## SST SULFAMETHOXAZOLE
HPLC System Suitability Report
Analysis Data | Assay
Sample(s) | CO-TRIMOXAZOLE TABLETS BP 960 MG
Reference Substance: | SULFAMETHOXAZOLE
% age Purity: | 99.02
Weight (mg): | 16.02
Standard Conc (mg/mL): | 0.16
2017-11-02 13:32:48
Injection Number | Peak Areas | Theoretical Plates (USP) | Tailing Factor (Assym) | Retention Times (min) | RESOLUTION
1 | 34026610 | 11085.1 | 1.1 | 10.1 | 20.2637
2 | 34186209 | 10788.7 | 1.1 | 10.1 | 20.0018
3 | 34004126 | 10396.7 | 1.2 | 10.1 | 19.6508
4 | 34149252 | 10204.5 | 1.2 | 10.1 | 19.4532
5 | 34423121 | 10070.3 | 1.2 | 10.1 | 19.3294
6 | 34330256 | 10009.2 | 1.2 | 10.1 | 19.2474
Averages: | 34186595.6667 | 10425.75 | 1.1667 | 10.1 | 19.6577
RSD: | 0.484%
n: | 6
Summary: | The RSD of the peak areas for six replicate injections of SST Std is less than 2.0%.
The number of Theoretical Plates (USP) for all peaks is greater than 2000
The Assymetry of all peaks were below 2.0
The Resolution between Trimethoprim and Sulfamethoxazole peaks should not be less than 5.0
Analysis Data | Dissolution
Reference Substance: | SULFAMETHOXAZOLE
% age Purity: | 99.02
Weight (mg): | 16.02
Standard Conc (mg/mL): | 0.16
Injection Number | Peak Areas | Theoretical Plates (USP) | Tailing Factor (Assym) | Retention Times (min) | RESOLUTION
1 | 34026610 | 11085.1 | 1.1 | 10.1 | 20.2637
2 | 34186209 | 10788.7 | 1.1 | 10.1 | 20.0018
3 | 34004126 | 10396.7 | 1.2 | 10.1 | 19.6508
4 | 34149252 | 10204.5 | 1.2 | 10.1 | 19.4532
5 | 34423121 | 10070.3 | 1.2 | 10.1 | 19.3294
6 | 34330256 | 10009.2 | 1.2 | 10.1 | 19.2474
Averages: | 34186595.6667 | 10425.75 | 1.1667 | 10.1 | 19.6577
RSD: | 0.484%
n: | 6
Summary: | The RSD of the peak areas for six replicate injections of SST Std is less than 2.0%.
The number of Theoretical Plates (USP) for all peaks is greater than 2000
The Assymetry of all peaks were below 2.0
The Resolution between Trimethoprim and Sulfamethoxazole peaks should not be less than 5.0
| Name |  |  | Date |  | Signature
Analysed by:
Reviewed By:

## SST TRIMETHOPRIM
HPLC System Suitability Report
Analysis Data | Assay
Sample(s) | CO-TRIMOXAZOLE TABLETS BP 960 MG
Reference Substance: | TRIMETHOPRIM
% age Purity: | 99.7
Weight (mg): | 21.37
Standard Conc (mg/mL): | 0.032
2017-11-02 13:32:48
Injection Number | Peak Areas | Theoretical Plates (USP) | Tailing Factor (Assym) | Retention Times (min)
1 | 3102648 | 6656.8 | 1.2 | 4.2
2 | 3112879 | 6518 | 1.2 | 4.2
3 | 3099559 | 6310.3 | 1.2 | 4.2
4 | 3111388 | 6165.9 | 1.2 | 4.2
5 | 3135460 | 6110.9 | 1.2 | 4.2
6 | 3125235 | 6074.2 | 1.2 | 4.2
Averages: | 3114528.1667 | 6306.0167 | 1.2 | 4.2
RSD: | 0.438%
n: | 6
Summary: | The RSD of the peak areas for six replicate injections of SST Std is less than 2.0%.
The number of Theoretical Plates (USP) for all peaks is greater than 2000
The Assymetry of all peaks were below 2.0
Analysis Data | Dissolution
Reference Substance: | TRIMETHOPRIM
% age Purity: | 99.7
Weight (mg): | 21.37
Standard Conc (mg/mL): | 0.032
Injection Number | Peak Areas | Theoretical Plates (USP) | Tailing Factor (Assym) | Retention Times (min)
1 | 3102648 | 6656.8 | 1.2 | 4.2
2 | 3112879 | 6518 | 1.2 | 4.2
3 | 3099559 | 6310.3 | 1.2 | 4.2
4 | 3111388 | 6165.9 | 1.2 | 4.2
5 | 3135460 | 6110.9 | 1.2 | 4.2
6 | 3125235 | 6074.2 | 1.2 | 4.2
Averages: | 3114528.1667 | 6306.0167 | 1.2 | 4.2
RSD: | 0.438%
n: | 6
Summary: | The RSD of the peak areas for six replicate injections of SST Std is less than 2.0%.
The number of Theoretical Plates (USP) for all peaks is greater than 2000
The Assymetry of all peaks were below 2.0
| Name |  |  | Date | Signature
Analysed by: | DR. | PETER NGUMO
Reviewed By:

## Uniformity
Please enter the required information in the cells highlighted in green
Uniformity of Weight Test Report
Sample Name: |  | CO-TRIMOXAZOLE TABLETS BP 960 MG
Laboratory Ref No: |  | NDQB201711260
Active Ingredient: |  | Sulfamethoxazole & Trimethoprim
Label Claim: |  | Each tablet contains: Sulfamethoxazole BP 800 mg and Trimethoprim BP 160 mg.
Date Analysis Started: |  | 2017-11-02 13:32:48
Date Analysis Completed: |  | #REF!
Analysis Data |  | Uniformity of weight
|  | Tablet weight (mg) | % Deviation
|  | 1074.32 | -0.6627%
|  | 1066.86 | -1.353%
|  | 1093.44 | 1.105%
|  | 1082.81 | 0.1223%
|  | 1065.97 | -1.435%
|  | 1093.38 | 1.1%
|  | 1091.55 | 0.9304%
|  | 1084.68 | 0.2952%
|  | 1072.9 | -0.794%
|  | 1094.68 | 1.22%
|  | 1078.3 | -0.2947%
|  | 1089.07 | 0.7011%
|  | 1099.78 | 1.691%
|  | 1074.23 | -0.6711%
|  | 1081.39 | -0.009015%
|  | 1090.7 | 0.8518%
|  | 1066.15 | -1.418%
|  | 1072.55 | -0.8264%
|  | 1081.31 | -0.01641%
|  | 1075.68 | -0.537%
| Total | 21629.75
| Average | 1081.4875
| Average | % Deviation from mean
| 1081.4875 | -5% | 1027.4131
|  | 5% | 1135.5619
| Name |  | Date | Signature
Analysed by:
Reviewed By:

## SULFAMETHOXAZOLE
National Quality Control Laboratory
Laboratory Data Calculation Spreadsheet
Please enter the required information in the cells highlighted in green
Analysis Report
Sample Name: | CO-TRIMOXAZOLE TABLETS BP 960 MG
Laboratory Ref No: | NDQB201711260 | 1
Active Ingredient: | Sulfamethoxazole & Trimethoprim
Label Claim: | Each tablet contains: Sulfamethoxazole BP 800 mg and Trimethoprim BP 160 mg.
Date Analysis Started: | 2017-11-02 13:32:48
Date Analysis Completed: | 2017-11-08
Analysis Data
Reference Substance: | SULFAMETHOXAZOLE
Code: | S12-6
% age Purity: | 99.02
% Water content: | 0 | If correction for water content is not needed please enter 0
% Purity corrected for water: | 99.02
Mwt of compound in free base form: | 1 | Enter molecular mass of compound in free base form. If salt conversion is NOT needed, enter 1.
Mwt of compound in salt form: | 1 | Enter molecular mass of compound in salt form. If salt conversion is NOT needed, enter 1.
1 mg of salt is equivalent to | 1 | free base
Initial Standard dilution volume (mL): | 100 |  | Standard A |  | Standard B
1st Dilution Standard transfer Volume (mL: | 1 | Injection | Response: | Normalised Response: | Response: | Normalised Response: |  | Std Response Deviation
1st Dilution Standard Final Volume (mL): | 1 | 1 | 34201928 | 34432821.5893 | 36104831 | 34663966.8874
2nd Dilution Standard Transfer Volume (mL): | 1 | 2 | 34342570 | 34574413.0485 | 36255794 | 34808905.2873 |  | 0.6563%
2nd Dilution Standard Final Volume (mL): | 1 | 3 | 34327670 | 34559412.4602 | 36186045 | 34741939.8159
3rd Dilution Standard Volume (mL: | 1 | 4 |  | - |  | -
3rd Dilution Standard Final Volume (mL): | 1 | Average: | 34290722.6667 | 34522215.6993 | 36182223.3333 | 34738270.6635
4th Dilution Standard Transfer Volume (mL): | 1 | Mass of RS (mg): | 16.05 |  | 16.83
4th Dilution Standard Final Volume (mL): | 1 | Mass of WRS as free base (mg): | 16.05 |  | 16.83
Standard Dilution Factor | 100 | Purity correction (mg): | 15.8927 |  | 16.6651
If there are no serial dilutions, or only one dilution, enter 1 in all boxes not used. |  | Concentration (mg/mL): | 0.15893 |  | 0.16665
|  | Desired Concentration (mg/mL): | 0.16
|  | Desired Weight as free base (mg): | 16
|  | Desired Weight as salt (mg): | 16
|  | Average Normalised Response: | 34630243.1814
|  | RSD: | 0.3931%
|  | n: | 6
Analysis Data | Determination of Content of Active Ingredient in the Sample
Label Claim: | Each tablet contains: Sulfamethoxazole BP 800 mg and Trimethoprim BP 160 mg.
Each Tablet contains | 800 | Sulfamethoxazole & Trimethoprim
Average Tablet Content Weight (mg): | 1081.4875
Initial Sample dilution Volume (mL): | 100 |  | Powder Weight (mg) | Injection | Response: | Determined Amt (mg) | % Assay
1st Dilution Sample transfer Volume (mL): | 2 | Assay Smp A | 1089.02 | 1 | 34491092 | 791.2743 | 98.9093
1st Dilution Sample Final Volume (mL): | 100 |  |  | 2 | 34665202 | 795.2686 | 99.4086
2nd Dilution Sample Transfer Volume (mL): | 1 |  |  | 3 | 34377636 | 788.6714 | 98.5839
2nd Dilution Sample Final Volume (mL): | 1 |  |  | 4 |  | - | -
3rd Dilution Sample Transfer Volume (mL: | 1 | Assay Smp B | 1073.57 | 1 | 34301803 | 798.2566 | 99.7821
3rd Dilution Sample Final Volume (mL): | 1 |  |  | 2 | 34108692 | 793.7626 | 99.2203
4th Dilution Sample Transfer Volume (mL): | 1 |  |  | 3 | 33939811 | 789.8325 | 98.7291
4th Dilution Sample Final Volume (mL): | 1 |  |  | 4 |  | - | -
Sample Dilution Factor | 5000 | Assay Smp C | 1083.89 | 1 | 33797243 | 779.0261 | 97.3783
Desired Sample Weight (mg): | 1081.4875 |  |  | 2 | 33824070 | 779.6445 | 97.4556
If there are no serial dilutions, or only one dilution, enter 1 in all boxes not used. |  |  |  | 3 | 33941051 | 782.3409 | 97.7926
|  |  |  | 4 |  | - | -
[5 empty] | Average: | 788.6753 | 98.5844
[5 empty] | RSD: | 0.8785% | 0.8785%
[5 empty] | n: | 9 | 9
Comment: | The content of | SULFAMETHOXAZOLE |  | in the sample as a percentage of the stated label claim is |  | 98.5844
DISSOLUTION: | Determination of Active Ingredient Dissolved
Reference Substance: | SULFAMETHOXAZOLE
Code: | S12-6
% age Purity: | 99.02
% Water content: | 0 | If correction for water content is not needed please enter 0
% Purity corrected for water: | 99.02
Mwt of compound in free base form: | 1 | Enter molecular mass of compound in free base form. If salt convertion is NOT needed, enter 1.
Mwt of compound in salt form: | 1 | Enter molecular mass of compound in salt form. If salt convertion is NOT needed, enter 1.
1 mg of salt is equivalent to | 1 | free base
Initial Standard dilution volume (mL): | 100 |  | Standard A |  | Standard B
1st Dilution Standard transfer Volume (mL: | 1 | Injection | Response: | Normalised Response: | Response: | Normalised Response: |  | Std Response Deviation
1st Dilution Standard Final Volume (mL): | 1 | 1 | 34201928 | 38258690.6547 | 36104831 | 38515518.7638
2nd Dilution Standard Transfer Volume (mL): | 1 | 2 | 34342570 | 38416014.4983 | 36255794 | 38676561.4303 |  | 0.6563%
2nd Dilution Standard Final Volume (mL): | 1 | 3 | 34327670 | 38399347.178 | 36186045 | 38602155.351
3rd Dilution Standard Volume (mL: | 1 | 4 |  | - |  | -
3rd Dilution Standard Final Volume (mL): | 1 | Average: | 34290722.6667 | 38358017.4437 | 36182223.3333 | 38598078.515
4th Dilution Standard Transfer Volume (mL): | 1 | Amt of RS (mg): | 16.05 |  | 16.83
4th Dilution Standard Final Volume (mL): | 1 | Amt of RS as free base (mg): | 16.05 |  | 16.83
Standard Dilution Factor | 100 | Purity correction: | 15.8927 |  | 16.6651
If there are no serial dilutions, or only one dilution, enter 1 in all boxes not used. |  | Conc (mg/mL): | 0.15893 |  | 0.16665
|  | Desired Concentration (mg/mL): | 0.17778
|  | Desired Weight as free base (mg): | 17.7778
|  | Desired Weight as salt (mg): | 17.7778
|  | Average Normalised Peak Area: | 38478047.9793
|  | RSD: | 0.3931%
|  | n: | 6
Medium Volume (mL): | 900 | Unit No. | Response: | Amt Released (mg): | %age Released:
1st Dilution Sample transfer Volume (mL: | 10 | 1 | 37211228 | 773.6615 | 96.7077
1st Dilution Sample Final Volume (mL): | 50 | 2 | 36929242 | 767.7987 | 95.9748
2nd Dilution Sample Transfer Volume (mL): | 1 | 3 | 37688104 | 783.5762 | 97.947
2nd Dilution Sample Final Volume (mL): | 1 | 4 | 36987251 | 769.0047 | 96.1256
3rd Dilution Sample Transfer Volume (mL: | 1 | 5 | 37303749 | 775.5851 | 96.9481
3rd Dilution Sample Final Volume (mL): | 1 | 6 | 37713966 | 784.1139 | 98.0142
4th Dilution Sample Transfer Volume (mL): | 1
4th Dilution Sample Final Volume (mL): | 1 |  | Average: | 775.6233 | 96.9529
Sample Dilution Factor | 4500 |  | RSD: | 0.9011% | 0.9011%
If there are no serial dilutions, or only one dilution, enter 1 in all boxes not used. |  |  | n: | 6 | 6
Range
|  |  | Minimum: | 767.7987 | 95.9748
|  |  | Maximum: | 784.1139 | 98.0142
Comment: | The amount of | SULFAMETHOXAZOLE |  | dissolved as a percentage of the stated label claim is |  | 96.9529
| Range: | Minimum | 95.9748 | Maximum | 98.0142
| Name |  |  | Date |  | Signature
Analysed by:
Reviewed By:
0

## TRIMETHOPRIM
National Quality Control Laboratory
Laboratory Data Calculation Spreadsheet
Please enter the required information in the cells highlighted in green
Analysis Report
Sample Name: | CO-TRIMOXAZOLE TABLETS BP 960 MG
Laboratory Ref No: | NDQB201711260 | 1
Active Ingredient: | Sulfamethoxazole & Trimethoprim
Label Claim: | Each tablet contains: Sulfamethoxazole BP 800 mg and Trimethoprim BP 160 mg.
Date Analysis Started: | 2017-11-02 13:32:48
Date Analysis Completed: | 2017-11-08
Analysis Data
Reference Substance: | TRIMETHOPRIM
Code: | T7-5
% age Purity: | 99.7
% Water content: | 0 | If correction for water content is not needed please enter 0
% Purity corrected for water: | 99.7
Mwt of compound in free base form: | 1 | Enter molecular mass of compound in free base form. If salt conversion is NOT needed, enter 1.
Mwt of compound in salt form: | 1 | Enter molecular mass of compound in salt form. If salt conversion is NOT needed, enter 1.
1 mg of salt is equivalent to | 1 | free base
Initial Standard dilution volume (mL): | 25 |  | Standard A |  | Standard B
1st Dilution Standard transfer Volume (mL: | 4 | Injection | Response: | Normalised Response: | Response: | Normalised Response: |  | Std Response Deviation
1st Dilution Standard Final Volume (mL): | 100 | 1 | 3112026 | 2921282.3308 | 2970566 | 2961734.1089
2nd Dilution Standard Transfer Volume (mL): | 1 | 2 | 3120824 | 2929541.08 | 2980874 | 2972011.4618 |  | 1.297%
2nd Dilution Standard Final Volume (mL): | 1 | 3 | 3117400 | 2926326.9453 | 2973166 | 2964326.3787
3rd Dilution Standard Volume (mL: | 1 | 4 |  | - |  | -
3rd Dilution Standard Final Volume (mL): | 1 | Average: | 3116750 | 2925716.7854 | 2974868.6667 | 2966023.9831
4th Dilution Standard Transfer Volume (mL): | 1 | Mass of RS (mg): | 21.37 |  | 20.12
4th Dilution Standard Final Volume (mL): | 1 | Mass of WRS as free base (mg): | 21.37 |  | 20.12
Standard Dilution Factor | 625 | Purity correction (mg): | 21.3059 |  | 20.0596
If there are no serial dilutions, or only one dilution, enter 1 in all boxes not used. |  | Concentration (mg/mL): | 0.034089 |  | 0.032095
|  | Desired Concentration (mg/mL): | 0.032
|  | Desired Weight as free base (mg): | 20
|  | Desired Weight as salt (mg): | 20
|  | Average Normalised Response: | 2945870.3843
|  | RSD: | 0.7634%
|  | n: | 6
Analysis Data | Determination of Content of Active Ingredient in the Sample
Label Claim: | Each tablet contains: Sulfamethoxazole BP 800 mg and Trimethoprim BP 160 mg.
Each Tablet contains | 160 | Sulfamethoxazole & Trimethoprim
Average Tablet Content Weight (mg): | 1081.4875
Initial Sample dilution Volume (mL): | 100 |  | Powder Weight (mg) | Injection | Response: | Determined Amt (mg) | % Assay
1st Dilution Sample transfer Volume (mL): | 2 | Assay Smp A | 1089.02 | 1 | 2898711 | 156.3497 | 97.7185
1st Dilution Sample Final Volume (mL): | 100 |  |  | 2 | 2938630 | 158.5028 | 99.0642
2nd Dilution Sample Transfer Volume (mL): | 1 |  |  | 3 | 2890971 | 155.9322 | 97.4576
2nd Dilution Sample Final Volume (mL): | 1 |  |  | 4 |  | - | -
3rd Dilution Sample Transfer Volume (mL: | 1 | Assay Smp B | 1073.57 | 1 | 2908664 | 159.1443 | 99.4652
3rd Dilution Sample Final Volume (mL): | 1 |  |  | 2 | 2871639 | 157.1185 | 98.1991
4th Dilution Sample Transfer Volume (mL): | 1 |  |  | 3 | 2858073 | 156.3763 | 97.7352
4th Dilution Sample Final Volume (mL): | 1 |  |  | 4 |  | - | -
Sample Dilution Factor | 5000 | Assay Smp C | 1083.89 | 1 | 2846262 | 154.2473 | 96.4046
Desired Sample Weight (mg): | 1081.4875 |  |  | 2 | 2851925 | 154.5542 | 96.5964
If there are no serial dilutions, or only one dilution, enter 1 in all boxes not used. |  |  |  | 3 | 2858772 | 154.9252 | 96.8283
|  |  |  | 4 |  | - | -
[5 empty] | Average: | 156.35 | 97.7188
[5 empty] | RSD: | 1.082% | 1.082%
[5 empty] | n: | 9 | 9
Comment: | The content of | TRIMETHOPRIM |  | in the sample as a percentage of the stated label claim is |  | 97.7188
DISSOLUTION: | Determination of Active Ingredient Dissolved
Reference Substance: | TRIMETHOPRIM
Code: | T7-5
% age Purity: | 99.7
% Water content: | 0 | If correction for water content is not needed please enter 0
% Purity corrected for water: | 99.7
Mwt of compound in free base form: | 1 | Enter molecular mass of compound in free base form. If salt convertion is NOT needed, enter 1.
Mwt of compound in salt form: | 1 | Enter molecular mass of compound in salt form. If salt convertion is NOT needed, enter 1.
1 mg of salt is equivalent to | 1 | free base
Initial Standard dilution volume (mL): | 25 |  | Standard A |  | Standard B
1st Dilution Standard transfer Volume (mL: | 4 | Injection | Response: | Normalised Response: | Response: | Normalised Response: |  | Std Response Deviation
1st Dilution Standard Final Volume (mL): | 100 | 1 | 3112026 | 3245869.2565 | 2970566 | 3290815.6765
2nd Dilution Standard Transfer Volume (mL): | 1 | 2 | 3120824 | 3255045.6444 | 2980874 | 3302234.9576 |  | 1.297%
2nd Dilution Standard Final Volume (mL): | 1 | 3 | 3117400 | 3251474.3836 | 2973166 | 3293695.9764
3rd Dilution Standard Volume (mL: | 1 | 4 |  | - |  | -
3rd Dilution Standard Final Volume (mL): | 1 | Average: | 3116750 | 3250796.4282 | 2974868.6667 | 3295582.2035
4th Dilution Standard Transfer Volume (mL): | 1 | Amt of RS (mg): | 21.37 |  | 20.12
4th Dilution Standard Final Volume (mL): | 1 | Amt of RS as free base (mg): | 21.37 |  | 20.12
Standard Dilution Factor | 625 | Purity correction: | 21.3059 |  | 20.0596
If there are no serial dilutions, or only one dilution, enter 1 in all boxes not used. |  | Conc (mg/mL): | 0.034089 |  | 0.032095
|  | Desired Concentration (mg/mL): | 0.035556
|  | Desired Weight as free base (mg): | 22.2222
|  | Desired Weight as salt (mg): | 22.2222
|  | Average Normalised Peak Area: | 3273189.3158
|  | RSD: | 0.7634%
|  | n: | 6
Medium Volume (mL): | 900 | Unit No. | Response: | Amt Released (mg): | %age Released:
1st Dilution Sample transfer Volume (mL: | 10 | 1 | 3245340 | 158.6387 | 99.1492
1st Dilution Sample Final Volume (mL): | 50 | 2 | 3219414 | 157.3714 | 98.3571
2nd Dilution Sample Transfer Volume (mL): | 1 | 3 | 3245313 | 158.6374 | 99.1483
2nd Dilution Sample Final Volume (mL): | 1 | 4 | 3203047 | 156.5713 | 97.8571
3rd Dilution Sample Transfer Volume (mL: | 1 | 5 | 3251515 | 158.9405 | 99.3378
3rd Dilution Sample Final Volume (mL): | 1 | 6 | 3260450 | 159.3773 | 99.6108
4th Dilution Sample Transfer Volume (mL): | 1
4th Dilution Sample Final Volume (mL): | 1 |  | Average: | 158.2561 | 98.91
Sample Dilution Factor | 4500 |  | RSD: | 0.671% | 0.671%
If there are no serial dilutions, or only one dilution, enter 1 in all boxes not used. |  |  | n: | 6 | 6
Range
|  |  | Minimum: | 156.5713 | 97.8571
|  |  | Maximum: | 159.3773 | 99.6108
Comment: | The amount of | TRIMETHOPRIM |  | dissolved as a percentage of the stated label claim is |  | 98.91
| Range: | Minimum | 97.8571 | Maximum | 99.6108
| Name |  |  | Date |  | Signature
Analysed by:
Reviewed By:
0