## SST
HPLC System Suitability Report
Analysis Data | Assay
Sample(s) | NEVIRAPINE ORAL SUSPENSION USP 50 mg/5 mL
Reference Substance: | NEVIRAPINE
% age Purity: | 99.7
Weight (mg): | 30.1
Standard Conc (mg/mL): | 0.301
Injection Number | Peak Areas | Theoretical Plates (USP) | Tailing Factor (Assym) | Retention Times (min)
1 | 40433626 | 5352.8 | 1.6 | 4
2 | 40777578 | 5344.5 | 1.6 | 4
3 | 40767162 | 5360.2 | 1.6 | 4
4 | 40760483 | 5371.9 | 1.6 | 4
5 | 40909576 | 5372.1 | 1.7 | 4
6 | 40765956 | 5368.5 | 1.6 | 4
Averages: | 40735730.1667 | 5361.6667 | 1.6167 | 4
RSD: | 0.3893%
n: | 6
Summary: | The RSD of the peak areas for six replicate injections of SST Std is less than 1.5%.
The number of Theoretical Plates (USP) for all peaks is greater than 2000
The Assymetry of all peaks were below 2.0
Analysis Data | Dissolution
Reference Substance:
% age Purity:
Weight (mg):
Standard Conc (mg/mL):
Injection Number | Peak Areas | Theoretical Plates (USP) | Tailing Factor (Assym) | Retention Times (min)
1
2
3
4
5
6
Averages: | #DIV/0! | #DIV/0! | #DIV/0! | #DIV/0!
RSD: | #DIV/0!
n: | 0
Summary: | The RSD of the peak areas for six replicate injections of SST Std is less than 2.0%.
The number of Theoretical Plates (USP) for all peaks is greater than 2000
The Assymetry of all peaks were below 2.0
| Name |  |  | Date | Signature
Analysed by:
Reviewed By:

## NEVIRAPINE
National Quality Control Laboratory
Laboratory Data Calculation Spreadsheet
Please enter the required information in the cells highlighted in green
Analysis Report
Sample Name: | NEVIRAPINE ORAL SUSPENSION USP 50 mg/5 mL
Laboratory Ref No: | NDQB201711266 | 25
Active Ingredient: | Nevirapine
Label Claim: | Each 5 mL contains: Nevirapine USP (as Nevirapine hemihydrate) 50 mg.
Date Analysis Started: | 2017-11-14
Date Analysis Completed: | 2017-11-16
Analysis Data
Reference Substance: | NEVIRAPINE
Code: | N1-6
% age Purity: | 99.7
% Water content: | 0 | If correction for water content is not needed please enter 0
% Purity corrected for water: | 99.7
Mwt of compound in free base form: | 1 | Enter molecular mass of compound in free base form. If salt conversion is NOT needed, enter 1.
Mwt of compound in salt form: | 1 | Enter molecular mass of compound in salt form. If salt conversion is NOT needed, enter 1.
1 mg of salt is equivalent to | 1 | free base
Initial Standard dilution (mL): | 100 |  | Standard A |  | Standard B
1st Dilution Standard transfer Volume (mL: | 1 | Inj | Response: | Normalised Response: | Response: | Normalised Response:
1st Dilution Standard Final Volume (mL): | 1 | 1 | 40707814 | 40694656.0612 | 42324278 | 40871276.8601
2nd Dilution Standard Transfer Volume (mL): | 1 | 2 | 40503218 | 40490126.1925 | 42214755 | 40765513.8071
2nd Dilution Standard Final Volume (mL): | 1 | 3 | 40571060 | 40557946.264 | 42329982 | 40876785.0406
3rd Dilution Standard Volume (mL: | 1 | 4 |  | - |  | -
3rd Dilution Standard Final Volume (mL): | 1 | Average: | 40594030.6667 | 40580909.5059 | 42289671.6667 | 40837858.5693
4th Dilution Standard Transfer Volume (mL): | 1 | Mass of RS (mg): | 30.1 |  | 31.16
4th Dilution Standard Final Volume (mL): | 1 | Mass of WRS as free base (mg): | 30.1 |  | 31.16
Standard Dilution Factor | 100 | Purity correction (mg): | 30.0097 |  | 31.0665
If there are no serial dilutions, or only one dilution, enter 1 in all boxes not used. |  | Concentration (mg/mL): | 0.3001 |  | 0.31067
|  | Desired Concentration (mg/mL): | 0.3
|  | Desired Weight as free base (mg): | 30
|  | Desired Weight as salt (mg): | 30
|  | Average Normalised Response: | 40709384.0376
|  | RSD: | 0.394%
|  | n: | 6
Analysis Data | Determination of Content of Active Ingredient in the Sample
Label Claim: | Each 5 mL contains: Nevirapine USP (as Nevirapine hemihydrate) 50 mg.
Each | 5 | contains | 50 | Nevirapine
Relative Density of sample: | 1.1199
Each | 5 | is equivalent to | 5.5996
Initial Sample dilution (mL): | 200 |  | Powder Weight (g) | Injection | Response: | Determined Amt (mg) | % Assay
1st Dilution Sample transfer Volume (mL: | 1 | Assay Smp A | 6.9264 | 1 | 40368441 | 48.1 | 96.2%
1st Dilution Sample Final Volume (mL): | 1 |  |  | 2 | 40353066 | 48.0816 | 96.16%
2nd Dilution Sample Transfer Volume (mL): | 1 |  |  | 3 | 40562085 | 48.3307 | 96.66%
2nd Dilution Sample Final Volume (mL): | 1 |  |  | 4 |  | - | -
3rd Dilution Sample Transfer Volume (mL: | 1 | Assay Smp B | 6.6581 | 1 | 39076825 | 48.4372 | 96.87%
3rd Dilution Sample Final Volume (mL): | 1 |  |  | 2 | 38869398 | 48.1801 | 96.36%
4th Dilution Sample Transfer Volume (mL): | 1 |  |  | 3 | 39314447 | 48.7318 | 97.46%
4th Dilution Sample Final Volume (mL): | 1 |  |  | 4 |  | - | -
Sample Dilution Factor | 200 | Assay Smp C | 6.7713 | 1 | 39585895 | 48.2479 | 96.5%
Desired Powder Weight (g): | 6.7195 |  |  | 2 | 39107061 | 47.6643 | 95.33%
If there are no serial dilutions, or only one dilution, enter 1 in all boxes not used. |  |  |  | 3 | 39934069 | 48.6723 | 97.34%
|  |  |  | 4 |  | - | -
[6 empty] | Average: | 96.54%
[6 empty] | RSD: | 0.6739%
[6 empty] | n: | 9
Comment: | The content of | Nevirapine |  | in the sample as a percentage of the stated label claim is |  | 96.54%
| Name |  |  | Date |  | Signature
Analysed by:
Reviewed By:
0

## NEVIRAPINE 1
National Quality Control Laboratory
Laboratory Data Calculation Spreadsheet
Please enter the required information in the cells highlighted in green
Relative Density Test Report
Sample Name: | NEVIRAPINE ORAL SUSPENSION
Laboratory Ref No: | NDQB201711267
Active Ingredient: | NEVIRAPINE
Label Claim: | EACH 5 mL CONTAINS 50 mg NEVIRAPINE
Date Analysis Started: | 2017-11-14
Date Analysis Completed: | 2017-11-16
| Pyknometer Mass (g) | Pyknometer + Water (g) | Pyknometer + Sample (g)
| 12.3381 | 18.7469 | 19.4826
|  | 18.7365 | 19.5135
|  | 18.7348 | 19.5249
| 12.3381 | 18.7394 | 19.507
| Mass of Water (g): | 6.4013
| Mass of Sample (g): | 7.1689
| Relative Density of Sample: | 1.1199
| Name |  | Date | Signature
Analysed by:
Reviewed By:
0