## SST Zidovudine
HPLC System Suitability Report
Analysis Data | Assay
Sample(s) | LAMIVUDINE/ZIDOVUDINE TABLETS USP 150 mg/300 mg
Reference Substance: | ZIDOVUDINE
% age Purity: | 100.8
Weight (mg): | 29.52
Standard Conc (mg/mL): | 0.2952
Injection Number | Peak Areas | Theoretical Plates (USP) | Tailing Factor (Assym) | Retention Times (min)
1 | 115027017 | 9723.9 | 1.1 | 5.7
2 | 115349862 | 9710.3 | 1.1 | 5.7
3 | 114803340 | 9697.9 | 1.1 | 5.7
4 | 115055319 | 9701.2 | 1.1 | 5.7
5 | 114679230 | 9719.6 | 1.1 | 5.7
6 | 114990341 | 9671.1 | 1.1 | 5.7
Averages: | 114984184.8333 | 9704 | 1.1 | 5.7
RSD: | 0.2007%
n: | 6
Summary: | The RSD of the peak areas for six replicate injections of SST Std is less than 2.0%.
The number of Theoretical Plates (USP) for all peaks is greater than 2000
The Assymetry of all peaks were below 2.0
Analysis Data | Dissolution
Reference Substance: | ZIDOVUDINE
% age Purity: | 100.8
Weight (mg): | 30.91
Standard Conc (mg/mL): | 0.3091
Injection Number | Peak Areas | Theoretical Plates (USP) | Tailing Factor (Assym) | Retention Times (min)
1 | 117664842 | 9233.2 | 1.1 | 4.7
2 | 117601165 | 9230.8 | 1.1 | 4.7
3 | 117520597 | 9248.5 | 1.1 | 4.7
4 | 118285203 | 9225.6 | 1.1 | 4.7
5 | 118196005 | 9229.3 | 1.1 | 4.7
6 | 117714620 | 9254.5 | 1.1 | 4.7
Averages: | 117830405.3333 | 9236.9833 | 1.1 | 4.7
RSD: | 0.2763%
n: | 6
Summary: | The RSD of the peak areas for six replicate injections of SST Std is less than 2.0%.
The number of Theoretical Plates (USP) for all peaks is greater than 2000
The Assymetry of all peaks were below 2.0
| Name |  |  | Date | Signature
Analysed by:
Reviewed By:

## SST Lamivudine
HPLC System Suitability Report
Analysis Data | Assay
Sample(s) | LAMIVUDINE/ZIDOVUDINE TABLETS USP 150 mg/300 mg
Reference Substance: | LAMIVUDINE
% age Purity: | NDQB201711267
Weight (mg): | 15.19
Standard Conc (mg/mL): | 0.1519
Injection Number | Peak Areas | Theoretical Plates (USP) | Tailing Factor (Assym) | Retention Times (min)
1 | 73061524 | 7050.2 | 1.1 | 3.9
2 | 73250750 | 7049.7 | 1.1 | 3.9
3 | 72918816 | 7020.4 | 1.1 | 3.9
4 | 73074389 | 7007.6 | 1.1 | 3.9
5 | 72823089 | 7045 | 1.1 | 3.9
6 | 73021049 | 7036.9 | 1.1 | 3.9
Averages: | 73024936.1667 | 7034.9667 | 1.1 | 3.9
RSD: | 0.2001%
n: | 6
Summary: | The RSD of the peak areas for six replicate injections of SST Std is less than 2.0%.
The number of Theoretical Plates (USP) for all peaks is greater than 2000
The Assymetry of all peaks were below 2.0
Analysis Data | Dissolution
Reference Substance: | LAMIVUDINE
% age Purity: | NDQB201711267
Weight (mg): | 15.4
Standard Conc (mg/mL): | 0.154
Injection Number | Peak Areas | Theoretical Plates (USP) | Tailing Factor (Assym) | Retention Times (min)
1 | 69645128 | 6711.6 | 1.1 | 3.6
2 | 69604970 | 6712 | 1.1 | 3.6
3 | 69558726 | 6728.1 | 1.1 | 3.6
4 | 70012828 | 6694.7 | 1.1 | 3.6
5 | 69964018 | 6679.2 | 1 | 3.6
6 | 69652590 | 6742.2 | 1.1 | 3.6
Averages: | 69739710 | 6711.3 | 1.0833 | 3.6
RSD: | 0.2812%
n: | 6
Summary: | The RSD of the peak areas for six replicate injections of SST Std is less than 2.0%.
The number of Theoretical Plates (USP) for all peaks is greater than 2000
The Assymetry of all peaks were below 2.0
| Name |  |  | Date | Signature
Analysed by:
Reviewed By:

## Uniformity
Please enter the required information in the cells highlighted in green
Uniformity of Weight Test Report
Sample Name: |  | LAMIVUDINE/ZIDOVUDINE TABLETS USP 150 mg/300 mg
Laboratory Ref No: |  | NDQB201711267
Active Ingredient: |  | Lamivudine/Zidovudine 150 mg/300 mg
Label Claim: |  | Each film-coated tablet contains 150 mg of Lamivudine USP and 300 mg of Zidovudine USP.
Date Analysis Started: |  | 2017-11-09 14:46:23
Date Analysis Completed: |  | #REF!
Analysis Data |  | Uniformity of weight
|  | Tablet weight (mg) | % Deviation
|  | 764.82 | -0.1291%
|  | 762.18 | -0.4739%
|  | 763.56 | -0.2937%
|  | 765.75 | -0.007704%
|  | 760.19 | -0.7337%
|  | 762.74 | -0.4008%
|  | 763.7 | -0.2754%
|  | 759.19 | -0.8643%
|  | 775.38 | 1.25%
|  | 764.46 | -0.1762%
|  | 767.1 | 0.1686%
|  | 769.56 | 0.4898%
|  | 769.9 | 0.5342%
|  | 766.05 | 0.03147%
|  | 763.72 | -0.2728%
|  | 770.54 | 0.6178%
|  | 763.05 | -0.3603%
|  | 765.46 | -0.04557%
|  | 764.88 | -0.1213%
|  | 773.95 | 1.063%
| Total | 15316.18
| Average | 765.809
| Average | % Deviation from mean
| 765.809 | -5% | 727.5185
|  | 5% | 804.0994
| Name |  | Date | Signature
Analysed by:
Reviewed By:

## LAMIVUDINE
National Quality Control Laboratory
Laboratory Data Calculation Spreadsheet
Please enter the required information in the cells highlighted in green
Analysis Report
Sample Name: | LAMIVUDINE/ZIDOVUDINE TABLETS USP 150 mg/300 mg
Laboratory Ref No: | NDQB201711267 | 1
Active Ingredient: | Lamivudine
Label Claim: | Each film-coated tablet contains 150 mg of Lamivudine USP and 300 mg of Zidovudine USP.
Date Analysis Started: | 2017-11-16
Date Analysis Completed: | 2017-11-20
Analysis Data
Reference Substance: | Lamivudine
Code: | L3-10
% age Purity: | 99.39
% Water content: | 0 | If correction for water content is not needed please enter 0
% Purity corrected for water: | 99.39
Mwt of compound in free base form: | 1 | Enter molecular mass of compound in free base form. If salt conversion is NOT needed, enter 1.
Mwt of compound in salt form: | 1 | Enter molecular mass of compound in salt form. If salt conversion is NOT needed, enter 1.
1 mg of salt is equivalent to | 1 | free base
Initial Standard dilution volume (mL): | 100 |  | Standard A |  | Standard B
1st Dilution Standard transfer Volume (mL: | 1 | Injection | Response: | Normalised Response: | Response: | Normalised Response: |  | Std Response Deviation
1st Dilution Standard Final Volume (mL): | 1 | 1 | 72891130 | 72421160.1235 | 77690331 | 72691088.6101
2nd Dilution Standard Transfer Volume (mL): | 1 | 2 | 73273023 | 72800590.8458 | 77883894 | 72872196.156 |  | 0.326%
2nd Dilution Standard Final Volume (mL): | 1 | 3 | 72859369 | 72389603.9044 | 77717119 | 72716152.8473
3rd Dilution Standard Volume (mL: | 1 | 4 |  | - |  | -
3rd Dilution Standard Final Volume (mL): | 1 | Average: | 73007840.6667 | 72537118.2912 | 77763781.3333 | 72759812.5378
4th Dilution Standard Transfer Volume (mL): | 1 | Mass of RS (mg): | 15.19 |  | 16.13
4th Dilution Standard Final Volume (mL): | 1 | Mass of WRS as free base (mg): | 15.19 |  | 16.13
Standard Dilution Factor | 100 | Purity correction (mg): | 15.0973 |  | 16.0316
If there are no serial dilutions, or only one dilution, enter 1 in all boxes not used. |  | Concentration (mg/mL): | 0.15097 |  | 0.16032
|  | Desired Concentration (mg/mL): | 0.15
|  | Desired Weight as free base (mg): | 15
|  | Desired Weight as salt (mg): | 15
|  | Average Normalised Response: | 72648465.4145
|  | RSD: | 0.2741%
|  | n: | 6
Analysis Data | Determination of Content of Active Ingredient in the Sample
Label Claim: | Each film-coated tablet contains 150 mg of Lamivudine USP and 300 mg of Zidovudine USP.
Each Tablet contains | 150 | Lamivudine
Average Tablet Content Weight (mg): | 765.809
Initial Sample dilution Volume (mL): | 100 |  | Powder Weight (mg) | Injection | Response: | Determined Amt (mg) | % Assay
1st Dilution Sample transfer Volume (mL): | 10 | Assay Smp A | 769.17 | 1 | 66076254 | 135.834 | 90.556
1st Dilution Sample Final Volume (mL): | 100 |  |  | 2 | 65875296 | 135.4208 | 90.2806
2nd Dilution Sample Transfer Volume (mL): | 1 |  |  | 3 | 66208630 | 136.1061 | 90.7374
2nd Dilution Sample Final Volume (mL): | 1 |  |  | 4 |  | - | -
3rd Dilution Sample Transfer Volume (mL: | 1 | Assay Smp B | 762.93 | 1 | 66273243 | 137.3532 | 91.5688
3rd Dilution Sample Final Volume (mL): | 1 |  |  | 2 | 66106285 | 137.0072 | 91.3381
4th Dilution Sample Transfer Volume (mL): | 1 |  |  | 3 | 66097639 | 136.9893 | 91.3262
4th Dilution Sample Final Volume (mL): | 1 |  |  | 4 |  | - | -
Sample Dilution Factor | 1000 | Assay Smp C | 765.92 | 1 | 66530895 | 137.3489 | 91.5659
Desired Sample Weight (mg): | 765.809 |  |  | 2 | 66612387 | 137.5172 | 91.6781
If there are no serial dilutions, or only one dilution, enter 1 in all boxes not used. |  |  |  | 3 | 66474038 | 137.2315 | 91.4877
|  |  |  | 4 |  | - | -
[5 empty] | Average: | 136.7565 | 91.171
[5 empty] | RSD: | 0.5597% | 0.5597%
[5 empty] | n: | 9 | 9
Comment: | The content of | Lamivudine |  | in the sample as a percentage of the stated label claim is |  | 91.171
DISSOLUTION: | Determination of Active Ingredient Dissolved
Reference Substance: | Lamivudine
Code: | L3-10
% age Purity: | 99.39
% Water content: | 0 | If correction for water content is not needed please enter 0
% Purity corrected for water: | 99.39
Mwt of compound in free base form: | 1 | Enter molecular mass of compound in free base form. If salt convertion is NOT needed, enter 1.
Mwt of compound in salt form: | 1 | Enter molecular mass of compound in salt form. If salt convertion is NOT needed, enter 1.
1 mg of salt is equivalent to | 1 | free base
Initial Standard dilution volume (mL): | 100 |  | Standard A |  | Standard B
1st Dilution Standard transfer Volume (mL: | 1 | Injection | Response: | Normalised Response: | Response: | Normalised Response: |  | Std Response Deviation
1st Dilution Standard Final Volume (mL): | 1 | 1 | 69383785 | 75551540.8058 | 77506586 | 78154217.1729
2nd Dilution Standard Transfer Volume (mL): | 1 | 2 | 69337067 | 75500669.8872 | 77761528 | 78411289.4227 |  | 3.895%
2nd Dilution Standard Final Volume (mL): | 1 | 3 | 69532399 | 75713365.5994 | 77730118 | 78379616.9664
3rd Dilution Standard Volume (mL: | 1 | 4 |  | - |  | -
3rd Dilution Standard Final Volume (mL): | 1 | Average: | 69417750.3333 | 75588525.4308 | 77666077.3333 | 78315041.1873
4th Dilution Standard Transfer Volume (mL): | 1 | Amt of RS (mg): | 15.4 |  | 16.63
4th Dilution Standard Final Volume (mL): | 1 | Amt of RS as free base (mg): | 15.4 |  | 16.63
Standard Dilution Factor | 100 | Purity correction: | 15.3061 |  | 16.5286
If there are no serial dilutions, or only one dilution, enter 1 in all boxes not used. |  | Conc (mg/mL): | 0.15306 |  | 0.16529
|  | Desired Concentration (mg/mL): | 0.16667
|  | Desired Weight as free base (mg): | 16.6667
|  | Desired Weight as salt (mg): | 16.6667
|  | Average Normalised Peak Area: | 76951783.3091
|  | RSD: | 1.946%
|  | n: | 6
Medium Volume (mL): | 900 | Unit No. | Response: | Amt Released (mg): | %age Released:
1st Dilution Sample transfer Volume (mL: | 1 | 1 | 75585670 | 147.3371 | 98.2247
1st Dilution Sample Final Volume (mL): | 1 | 2 | 75677487 | 147.516 | 98.344
2nd Dilution Sample Transfer Volume (mL): | 1 | 3 | 74146682 | 144.5321 | 96.3547
2nd Dilution Sample Final Volume (mL): | 1 | 4 | 75231742 | 146.6472 | 97.7648
3rd Dilution Sample Transfer Volume (mL: | 1 | 5 | 75858412 | 147.8687 | 98.5791
3rd Dilution Sample Final Volume (mL): | 1 | 6 | 72635531 | 141.5864 | 94.391
4th Dilution Sample Transfer Volume (mL): | 1
4th Dilution Sample Final Volume (mL): | 1 |  | Average: | 145.9146 | 97.2764
Sample Dilution Factor | 900 |  | RSD: | 1.667% | 1.667%
If there are no serial dilutions, or only one dilution, enter 1 in all boxes not used. |  |  | n: | 6 | 6
Range
|  |  | Minimum: | 141.5864 | 94.391
|  |  | Maximum: | 147.8687 | 98.5791
Comment: | The amount of | Lamivudine |  | dissolved as a percentage of the stated label claim is |  | 97.2764
| Range: | Minimum | 94.391 | Maximum | 98.5791
| Name |  |  | Date |  | Signature
Analysed by:
Reviewed By:
0

## ZIDOVUDINE
National Quality Control Laboratory
Laboratory Data Calculation Spreadsheet
Please enter the required information in the cells highlighted in green
Analysis Report
Sample Name: | LAMIVUDINE/ZIDOVUDINE TABLETS USP 150 mg/300 mg
Laboratory Ref No: | NDQB201711267 | 1
Active Ingredient: | Zidovudine
Label Claim: | Each film-coated tablet contains 150 mg of Lamivudine USP and 300 mg of Zidovudine USP.
Date Analysis Started: | 2017-11-16
Date Analysis Completed: | 2017-11-20
Analysis Data
Reference Substance: | Zidovudine
Code: | Z1-4
% age Purity: | 100.8
% Water content: | 0 | If correction for water content is not needed please enter 0
% Purity corrected for water: | 100.8
Mwt of compound in free base form: | 1 | Enter molecular mass of compound in free base form. If salt conversion is NOT needed, enter 1.
Mwt of compound in salt form: | 1 | Enter molecular mass of compound in salt form. If salt conversion is NOT needed, enter 1.
1 mg of salt is equivalent to | 1 | free base
Initial Standard dilution volume (mL): | 100 |  | Standard A |  | Standard B
1st Dilution Standard transfer Volume (mL: | 1 | Injection | Response: | Normalised Response: | Response: | Normalised Response: |  | Std Response Deviation
1st Dilution Standard Final Volume (mL): | 1 | 1 | 114814562 | 115755422.0706 | 125922336 | 117445583.5609
2nd Dilution Standard Transfer Volume (mL): | 1 | 2 | 115431169 | 116377081.9219 | 126289345 | 117787886.5037 |  | 1.509%
2nd Dilution Standard Final Volume (mL): | 1 | 3 | 114825211 | 115766158.3349 | 126004081 | 117521825.7077
3rd Dilution Standard Volume (mL: | 1 | 4 |  | - |  | -
3rd Dilution Standard Final Volume (mL): | 1 | Average: | 115023647.3333 | 115966220.7758 | 126071920.6667 | 117585098.5908
4th Dilution Standard Transfer Volume (mL): | 1 | Mass of RS (mg): | 29.52 |  | 31.91
4th Dilution Standard Final Volume (mL): | 1 | Mass of WRS as free base (mg): | 29.52 |  | 31.91
Standard Dilution Factor | 100 | Purity correction (mg): | 29.7562 |  | 32.1653
If there are no serial dilutions, or only one dilution, enter 1 in all boxes not used. |  | Concentration (mg/mL): | 0.29756 |  | 0.32165
|  | Desired Concentration (mg/mL): | 0.3
|  | Desired Weight as free base (mg): | 30
|  | Desired Weight as salt (mg): | 30
|  | Average Normalised Response: | 116775659.6833
|  | RSD: | 0.7894%
|  | n: | 6
Analysis Data | Determination of Content of Active Ingredient in the Sample
Label Claim: | Each film-coated tablet contains 150 mg of Lamivudine USP and 300 mg of Zidovudine USP.
Each Tablet contains | 300 | Zidovudine
Average Tablet Content Weight (mg): | 765.809
Initial Sample dilution Volume (mL): | 100 |  | Powder Weight (mg) | Injection | Response: | Determined Amt (mg) | % Assay
1st Dilution Sample transfer Volume (mL): | 10 | Assay Smp A | 769.17 | 1 | 112500961 | 287.7553 | 95.9184
1st Dilution Sample Final Volume (mL): | 100 |  |  | 2 | 112184125 | 286.9449 | 95.6483
2nd Dilution Sample Transfer Volume (mL): | 1 |  |  | 3 | 112714181 | 288.3006 | 96.1002
2nd Dilution Sample Final Volume (mL): | 1 |  |  | 4 |  | - | -
3rd Dilution Sample Transfer Volume (mL: | 1 | Assay Smp B | 762.93 | 1 | 112814310 | 290.9169 | 96.9723
3rd Dilution Sample Final Volume (mL): | 1 |  |  | 2 | 112552554 | 290.2419 | 96.7473
4th Dilution Sample Transfer Volume (mL): | 1 |  |  | 3 | 112475587 | 290.0434 | 96.6811
4th Dilution Sample Final Volume (mL): | 1 |  |  | 4 |  | - | -
Sample Dilution Factor | 1000 | Assay Smp C | 765.92 | 1 | 112956535 | 290.1465 | 96.7155
Desired Sample Weight (mg): | 765.809 |  |  | 2 | 113086161 | 290.4795 | 96.8265
If there are no serial dilutions, or only one dilution, enter 1 in all boxes not used. |  |  |  | 3 | 112826419 | 289.8123 | 96.6041
|  |  |  | 4 |  | - | -
[5 empty] | Average: | 289.4046 | 96.4682
[5 empty] | RSD: | 0.4772% | 0.4772%
[5 empty] | n: | 9 | 9
Comment: | The content of | Zidovudine |  | in the sample as a percentage of the stated label claim is |  | 96.4682
DISSOLUTION: | Determination of Active Ingredient Dissolved
Reference Substance: | Zidovudine
Code: | Z1-4
% age Purity: | 100.8
% Water content: | 0 | If correction for water content is not needed please enter 0
% Purity corrected for water: | 100.8
Mwt of compound in free base form: | 1 | Enter molecular mass of compound in free base form. If salt convertion is NOT needed, enter 1.
Mwt of compound in salt form: | 1 | Enter molecular mass of compound in salt form. If salt convertion is NOT needed, enter 1.
1 mg of salt is equivalent to | 1 | free base
Initial Standard dilution volume (mL): | 100 |  | Standard A |  | Standard B
1st Dilution Standard transfer Volume (mL: | 1 | Injection | Response: | Normalised Response: | Response: | Normalised Response: |  | Std Response Deviation
1st Dilution Standard Final Volume (mL): | 1 | 1 | 117266330 | 125456319.2508 | 122081715 | 127072513.3774
2nd Dilution Standard Transfer Volume (mL): | 1 | 2 | 117188410 | 125372957.2457 | 122434474 | 127439693.4481 |  | 1.463%
2nd Dilution Standard Final Volume (mL): | 1 | 3 | 117477280 | 125682002.1945 | 122357800 | 127359884.9535
3rd Dilution Standard Volume (mL: | 1 | 4 |  | - |  | -
3rd Dilution Standard Final Volume (mL): | 1 | Average: | 117310673.3333 | 125503759.5637 | 122291329.6667 | 127290697.2597
4th Dilution Standard Transfer Volume (mL): | 1 | Amt of RS (mg): | 30.91 |  | 31.77
4th Dilution Standard Final Volume (mL): | 1 | Amt of RS as free base (mg): | 30.91 |  | 31.77
Standard Dilution Factor | 100 | Purity correction: | 31.1573 |  | 32.0242
If there are no serial dilutions, or only one dilution, enter 1 in all boxes not used. |  | Conc (mg/mL): | 0.31157 |  | 0.32024
|  | Desired Concentration (mg/mL): | 0.33333
|  | Desired Weight as free base (mg): | 33.3333
|  | Desired Weight as salt (mg): | 33.3333
|  | Average Normalised Peak Area: | 126397228.4117
|  | RSD: | 0.7844%
|  | n: | 6
Medium Volume (mL): | 900 | Unit No. | Response: | Amt Released (mg): | %age Released:
1st Dilution Sample transfer Volume (mL: | 1 | 1 | 131150753 | 311.2823 | 103.7608
1st Dilution Sample Final Volume (mL): | 1 | 2 | 130652396 | 310.0995 | 103.3665
2nd Dilution Sample Transfer Volume (mL): | 1 | 3 | 127517295 | 302.6584 | 100.8861
2nd Dilution Sample Final Volume (mL): | 1 | 4 | 130926981 | 310.7512 | 103.5837
3rd Dilution Sample Transfer Volume (mL: | 1 | 5 | 131231540 | 311.4741 | 103.8247
3rd Dilution Sample Final Volume (mL): | 1 | 6 | 125458651 | 297.7723 | 99.2574
4th Dilution Sample Transfer Volume (mL): | 1
4th Dilution Sample Final Volume (mL): | 1 |  | Average: | 307.3397 | 102.4466
Sample Dilution Factor | 900 |  | RSD: | 1.871% | 1.871%
If there are no serial dilutions, or only one dilution, enter 1 in all boxes not used. |  |  | n: | 6 | 6
Range
|  |  | Minimum: | 297.7723 | 99.2574
|  |  | Maximum: | 311.4741 | 103.8247
Comment: | The amount of | Zidovudine |  | dissolved as a percentage of the stated label claim is |  | 102.4466
| Range: | Minimum | 99.2574 | Maximum | 103.8247
| Name |  |  | Date |  | Signature
Analysed by:
Reviewed By:
0