## SST
HPLC System Suitability Report
Analysis Data | Assay
Sample(s) | TRICOZOLE®-400 mg TABLETS
Reference Substance: | Metronidazole
% age Purity: | 99.83
Weight (mg): | 24.52
Standard Conc (mg/mL): | 0.4904
2017-11-09 14:55:06
Injection Number | Peak Areas | Theoretical Plates (USP) | Tailing Factor (Assym) | Retention Times (min)
1 | 15289733 | 8468.95 | 1.09 | 5.25
2 | 15070486 | 8788.45 | 1.08 | 5.25
3 |  | 8674.1 | 1.11 | 5.25
4 | 15151398 | 8479.21 | 1.11 | 5.25
5 | 15132930 | 8545.23 | 1.1 | 5.26
6 | 15174968 | 8658.29 | 1.1 | 5.26
Averages: | 15163903 | 8602.3717 | 1.0983 | 5.2533
RSD: | 0.5296%
n: | 5
Summary: | The RSD of the peak areas for six replicate injections of SST Std is less than 2.0%.
The number of Theoretical Plates (USP) for all peaks is greater than 2000
The Assymetry of all peaks were below 2.0
Analysis Data | Dissolution
Reference Substance:
% age Purity:
Weight (mg):
Standard Conc (mg/mL):
Injection Number | Peak Areas | Theoretical Plates (USP) | Tailing Factor (Assym) | Retention Times (min)
1
2
3
4
5
6
Averages: | #DIV/0! | #DIV/0! | #DIV/0! | #DIV/0!
RSD: | #DIV/0!
n: | 0
Summary: | The RSD of the peak areas for six replicate injections of SST Std is less than 2.0%.
The number of Theoretical Plates (USP) for all peaks is greater than 2000
The Assymetry of all peaks were below 2.0
| Name |  |  | Date | Signature
Analysed by:
Reviewed By:

## Uniformity
Please enter the required information in the cells highlighted in green
Uniformity of Weight Test Report
Sample Name: |  | TRICOZOLE®-400 mg TABLETS
Laboratory Ref No: |  | NDQB201711271
Active Ingredient: |  | Metronidazole 400 mg
Label Claim: |  | Each tablets contains: Metronidazole BP 400 mg.
Date Analysis Started: |  | 2017-11-09 15:05:36
Date Analysis Completed: |  | #REF!
Analysis Data |  | Uniformity of weight
|  | Tablet weight (mg) | % Deviation
|  | 513.61 | -0.2884%
|  | 512.87 | -0.4321%
|  | 513.78 | -0.2554%
|  | 518.4 | 0.6415%
|  | 518.11 | 0.5852%
|  | 516.31 | 0.2358%
|  | 519.84 | 0.9211%
|  | 518.72 | 0.7037%
|  | 513.62 | -0.2865%
|  | 520.51 | 1.051%
|  | 513.34 | -0.3408%
|  | 514.83 | -0.05154%
|  | 506.96 | -1.579%
|  | 510.12 | -0.9659%
|  | 513.56 | -0.2981%
|  | 514.46 | -0.1234%
|  | 517.93 | 0.5503%
|  | 521.4 | 1.224%
|  | 510.54 | -0.8844%
|  | 513 | -0.4068%
| Total | 10301.91
| Average | 515.0955
| Average | % Deviation from mean
| 515.0955 | -5% | 489.3407
|  | 5% | 540.8503
| Name |  | Date | Signature
Analysed by:
Reviewed By:

## Metronidazole
National Quality Control Laboratory
Laboratory Data Calculation Spreadsheet
Please enter the required information in the cells highlighted in green
Analysis Report
Sample Name: | TRICOZOLE®-400 mg TABLETS
Laboratory Ref No: | NDQB201711271 | 1
Active Ingredient: | Metronidazole 400 mg
Label Claim: | Each tablets contains: Metronidazole BP 400 mg.
Date Analysis Started: | 2017-11-09 15:05:36
Date Analysis Completed:
Analysis Data
Reference Substance: | Metronidazole
Code: | M2-4
% age Purity: | 99.83
% Water content: | 0 | If correction for water content is not needed please enter 0
% Purity corrected for water: | 99.83
Mwt of compound in free base form: | 1 | Enter molecular mass of compound in free base form. If salt conversion is NOT needed, enter 1.
Mwt of compound in salt form: | 1 | Enter molecular mass of compound in salt form. If salt conversion is NOT needed, enter 1.
1 mg of salt is equivalent to | 1 | free base
Initial Standard dilution volume (mL): | 25 |  | Standard A |  | Standard B
1st Dilution Standard transfer Volume (mL: | 5 | Injection | Response: | Normalised Response: | Response: | Normalised Response: |  | Std Response Deviation
1st Dilution Standard Final Volume (mL): | 10 | 1 | 15058952 | 15379889.695 | 13795716 | 14930000.7073
2nd Dilution Standard Transfer Volume (mL): | 1 | 2 | 15315310 | 15641711.219 | 13788608 | 14922308.2871 |  | 2.255%
2nd Dilution Standard Final Volume (mL): | 1 | 3 | 14957677 | 15276456.3134 | 14174129 | 15339526.8499
3rd Dilution Standard Volume (mL: | 1 | 4 |  | - |  | -
3rd Dilution Standard Final Volume (mL): | 1 | Average: | 15110646.3333 | 15432685.7425 | 13919484.3333 | 15063945.2815
4th Dilution Standard Transfer Volume (mL): | 1 | Mass of RS (mg): | 24.52 |  | 23.14
4th Dilution Standard Final Volume (mL): | 1 | Mass of WRS as free base (mg): | 24.52 |  | 23.14
Standard Dilution Factor | 50 | Purity correction (mg): | 24.4783 |  | 23.1007
If there are no serial dilutions, or only one dilution, enter 1 in all boxes not used. |  | Concentration (mg/mL): | 0.48957 |  | 0.46201
|  | Desired Concentration (mg/mL): | 0.5
|  | Desired Weight as free base (mg): | 25
|  | Desired Weight as salt (mg): | 25
|  | Average Normalised Response: | 15248315.512
|  | RSD: | 1.829%
|  | n: | 6
Analysis Data | Determination of Content of Active Ingredient in the Sample
Label Claim: | Each tablets contains: Metronidazole BP 400 mg.
Each Tablet contains | 400 | Metronidazole 400 mg
Average Tablet Content Weight (mg): | 515.0955
Initial Sample dilution Volume (mL): | 200 |  | Powder Weight (mg) | Injection | Response: | Determined Amt (mg) | % Assay
1st Dilution Sample transfer Volume (mL): | 3 | Assay Smp A | 512.85 | 1 | 19309664 | 423.964 | 105.991
1st Dilution Sample Final Volume (mL): | 10 |  |  | 2 | 19404969 | 426.0565 | 106.5141
2nd Dilution Sample Transfer Volume (mL): | 1 |  |  | 3 | 19345621 | 424.7535 | 106.1884
2nd Dilution Sample Final Volume (mL): | 1 |  |  | 4 |  | - | -
3rd Dilution Sample Transfer Volume (mL: | 1 | Assay Smp B | 516.93 | 1 | 19628387 | 427.5604 | 106.8901
3rd Dilution Sample Final Volume (mL): | 1 |  |  | 2 | 19548442 | 425.819 | 106.4548
4th Dilution Sample Transfer Volume (mL): | 1 |  |  | 3 | 19506919 | 424.9145 | 106.2286
4th Dilution Sample Final Volume (mL): | 1 |  |  | 4 |  | - | -
Sample Dilution Factor | 666.6667 | Assay Smp C | 513.56 | 1 | 19188079 | 420.712 | 105.178
Desired Sample Weight (mg): | 429.2463 |  |  | 2 | 19327279 | 423.7641 | 105.941
If there are no serial dilutions, or only one dilution, enter 1 in all boxes not used. |  |  |  | 3 | 19406988 | 425.5118 | 106.3779
|  |  |  | 4 |  | - | -
[5 empty] | Average: | 424.784 | 106.196
[5 empty] | RSD: | 0.4501% | 0.4501%
[5 empty] | n: | 9 | 9
Comment: | The content of | Metronidazole |  | in the sample as a percentage of the stated label claim is |  | 106.196
DISSOLUTION: | Determination of Active Ingredient Dissolved
Reference Substance: | mertonidazole
Code: | m2-4
% age Purity: | 99.83
% Water content: | 0 | If correction for water content is not needed please enter 0
% Purity corrected for water: | 99.83
Mwt of compound in free base form: | 1 | Enter molecular mass of compound in free base form. If salt convertion is NOT needed, enter 1.
Mwt of compound in salt form: | 1 | Enter molecular mass of compound in salt form. If salt convertion is NOT needed, enter 1.
1 mg of salt is equivalent to | 1 | free base
Initial Standard dilution volume (mL): | 25 |  | Standard A |  | Standard B
1st Dilution Standard transfer Volume (mL: | 2 | Injection | Response: | Normalised Response: | Response: | Normalised Response: |  | Std Response Deviation
1st Dilution Standard Final Volume (mL): | 20 | 1 | 0.429 | 0.38946 | 0.417 | 0.40114
2nd Dilution Standard Transfer Volume (mL): | 5 | 2 | 0.445 | 0.40399 | 0.42 | 0.40403 |  | 0.8517%
2nd Dilution Standard Final Volume (mL): | 50 | 3 | 0.445 | 0.40399 | 0.419 | 0.40307
3rd Dilution Standard Volume (mL: | 1 | 4 |  | - |  | -
3rd Dilution Standard Final Volume (mL): | 1 | Average: | 0.43967 | 0.39914 | 0.41867 | 0.40275
4th Dilution Standard Transfer Volume (mL): | 1 | Amt of RS (mg): | 24.52 |  | 23.14
4th Dilution Standard Final Volume (mL): | 1 | Amt of RS as free base (mg): | 24.52 |  | 23.14
Standard Dilution Factor | 2500 | Purity correction: | 24.4783 |  | 23.1007
If there are no serial dilutions, or only one dilution, enter 1 in all boxes not used. |  | Conc (mg/mL): | 0.0097913 |  | 0.0092403
|  | Desired Concentration (mg/mL): | 0.0088889
|  | Desired Weight as free base (mg): | 22.2222
|  | Desired Weight as salt (mg): | 22.2222
|  | Average Normalised Peak Area: | 0.40095
|  | RSD: | 1.43%
|  | n: | 6
Medium Volume (mL): | 900 | Unit No. | Response: | Amt Released (mg): | %age Released:
1st Dilution Sample transfer Volume (mL: | 5 | 1 | 0.404 | 403.0478 | 100.7619
1st Dilution Sample Final Volume (mL): | 20 | 2 | 0.407 | 406.0407 | 101.5102
2nd Dilution Sample Transfer Volume (mL): | 4 | 3 | 0.405 | 404.0454 | 101.0113
2nd Dilution Sample Final Volume (mL): | 50 | 4 | 0.408 | 407.0383 | 101.7596
3rd Dilution Sample Transfer Volume (mL: | 1 | 5 | 0.405 | 404.0454 | 101.0113
3rd Dilution Sample Final Volume (mL): | 1 | 6 | 0.41 | 409.0336 | 102.2584
4th Dilution Sample Transfer Volume (mL): | 1
4th Dilution Sample Final Volume (mL): | 1 |  | Average: | 405.5419 | 101.3855
Sample Dilution Factor | 45000 |  | RSD: | 0.5556% | 0.5556%
If there are no serial dilutions, or only one dilution, enter 1 in all boxes not used. |  |  | n: | 6 | 6
Range
|  |  | Minimum: | 403.0478 | 100.7619
|  |  | Maximum: | 409.0336 | 102.2584
Comment: | The amount of | Metronidazole |  | dissolved as a percentage of the stated label claim is |  | 101.3855
| Range: | Minimum | 100.7619 | Maximum | 102.2584
| Name |  |  | Date |  | Signature
Analysed by:
Reviewed By:
0