## SST
HPLC System Suitability Report
Analysis Data | Assay
Sample(s) | TRICOZOLE®-400 mg TABLETS
Reference Substance: | Metronidazole
% age Purity: | 99.83
Weight (mg): | 24.52
Standard Conc (mg/mL): | 0.4904
2017-11-09 14:55:06
Injection Number | Peak Areas | Theoretical Plates (USP) | Tailing Factor (Assym) | Retention Times (min)
1 | 15289733 | 8468.95 | 1.09 | 5.25
2 | 15070486 | 8788.45 | 1.08 | 5.25
3 |  | 8674.1 | 1.11 | 5.25
4 | 15151398 | 8479.21 | 1.11 | 5.25
5 | 15132930 | 8545.23 | 1.1 | 5.26
6 | 15174968 | 8658.29 | 1.1 | 5.26
Averages: | 15163903 | 8602.3717 | 1.0983 | 5.2533
RSD: | 0.5296%
n: | 5
Summary: | The RSD of the peak areas for six replicate injections of SST Std is less than 2.0%.
The number of Theoretical Plates (USP) for all peaks is greater than 2000
The Assymetry of all peaks were below 2.0
Analysis Data | Dissolution
Reference Substance:
% age Purity:
Weight (mg):
Standard Conc (mg/mL):
Injection Number | Peak Areas | Theoretical Plates (USP) | Tailing Factor (Assym) | Retention Times (min)
1
2
3
4
5
6
Averages: | #DIV/0! | #DIV/0! | #DIV/0! | #DIV/0!
RSD: | #DIV/0!
n: | 0
Summary: | The RSD of the peak areas for six replicate injections of SST Std is less than 2.0%.
The number of Theoretical Plates (USP) for all peaks is greater than 2000
The Assymetry of all peaks were below 2.0
| Name |  |  | Date | Signature
Analysed by:
Reviewed By:

## Metronidazole
National Quality Control Laboratory
Laboratory Data Calculation Spreadsheet
Please enter the required information in the cells highlighted in green
Analysis Report
Sample Name: | TRICOZOLE®-400 mg TABLETS
Laboratory Ref No: | NDQB201711273 | 1
Active Ingredient: | Metronidazole 400 mg
Label Claim: | Each tablets contains: Metronidazole BP 400 mg.
Date Analysis Started: | 2017-11-13
Date Analysis Completed:
Analysis Data
Reference Substance: | metronidazole
Code: | m2-4
% age Purity: | 99.83
% Water content: |  | If correction for water content is not needed please enter 0
% Purity corrected for water: | 99.83
Mwt of compound in free base form: | 1 | Enter molecular mass of compound in free base form. If salt conversion is NOT needed, enter 1.
Mwt of compound in salt form: | 1 | Enter molecular mass of compound in salt form. If salt conversion is NOT needed, enter 1.
1 mg of salt is equivalent to | 1 | free base
Initial Standard dilution volume (mL): | 25 |  | Standard A |  | Standard B
1st Dilution Standard transfer Volume (mL: | 5 | Injection | Response: | Normalised Response: | Response: | Normalised Response: |  | Std Response Deviation
1st Dilution Standard Final Volume (mL): | 10 | 1 | 15058952 | 15379889.695 | 13795716 | 14930000.7073
2nd Dilution Standard Transfer Volume (mL): | 1 | 2 | 15315310 | 15641711.219 | 13788608 | 14922308.2871 |  | 2.255%
2nd Dilution Standard Final Volume (mL): | 1 | 3 | 14957677 | 15276456.3134 | 14174129 | 15339526.8499
3rd Dilution Standard Volume (mL: | 1 | 4 |  | - |  | -
3rd Dilution Standard Final Volume (mL): | 1 | Average: | 15110646.3333 | 15432685.7425 | 13919484.3333 | 15063945.2815
4th Dilution Standard Transfer Volume (mL): | 1 | Mass of RS (mg): | 24.52 |  | 23.14
4th Dilution Standard Final Volume (mL): | 1 | Mass of WRS as free base (mg): | 24.52 |  | 23.14
Standard Dilution Factor | 50 | Purity correction (mg): | 24.4783 |  | 23.1007
If there are no serial dilutions, or only one dilution, enter 1 in all boxes not used. |  | Concentration (mg/mL): | 0.48957 |  | 0.46201
|  | Desired Concentration (mg/mL): | 0.5
|  | Desired Weight as free base (mg): | 25
|  | Desired Weight as salt (mg): | 25
|  | Average Normalised Response: | 15248315.512
|  | RSD: | 1.829%
|  | n: | 6
Analysis Data | Determination of Content of Active Ingredient in the Sample
Label Claim: | Each tablets contains: Metronidazole BP 400 mg.
Each Tablet contains | 400 | Metronidazole 400 mg
Average Tablet Content Weight (mg): | 514.6295
Initial Sample dilution Volume (mL): | 200 |  | Powder Weight (mg) | Injection | Response: | Determined Amt (mg) | % Assay
1st Dilution Sample transfer Volume (mL): | 3 | Assay Smp A | 513.52 | 1 | 18850030 | 412.9583 | 103.2396
1st Dilution Sample Final Volume (mL): | 10 |  |  | 2 | 19112653 | 418.7118 | 104.6779
2nd Dilution Sample Transfer Volume (mL): | 1 |  |  | 3 | 19168641 | 419.9383 | 104.9846
2nd Dilution Sample Final Volume (mL): | 1 |  |  | 4 |  | - | -
3rd Dilution Sample Transfer Volume (mL: | 1 | Assay Smp B | 521.65 | 1 | 19489010 | 420.3026 | 105.0757
3rd Dilution Sample Final Volume (mL): | 1 |  |  | 2 |  | - | -
4th Dilution Sample Transfer Volume (mL): | 1 |  |  | 3 | 18616061 | 401.4765 | 100.3691
4th Dilution Sample Final Volume (mL): | 1 |  |  | 4 |  | - | -
Sample Dilution Factor | 666.6667 | Assay Smp C | 520.06 | 1 | 18748437 | 405.5675 | 101.3919
Desired Sample Weight (mg): | 428.8579 |  |  | 2 | 19401921 | 419.7037 | 104.9259
If there are no serial dilutions, or only one dilution, enter 1 in all boxes not used. |  |  |  | 3 | 19223782 | 415.8502 | 103.9626
|  |  |  | 4 |  | - | -
[5 empty] | Average: | 414.3136 | 103.5784
[5 empty] | RSD: | 1.734% | 1.734%
[5 empty] | n: | 8 | 8
Comment: | The content of | metronidazole |  | in the sample as a percentage of the stated label claim is |  | 103.5784
DISSOLUTION: | Determination of Active Ingredient Dissolved
Reference Substance: | metronidazole
Code: | m2-4
% age Purity: | 99.83
% Water content: | 0 | If correction for water content is not needed please enter 0
% Purity corrected for water: | 99.83
Mwt of compound in free base form: | 1 | Enter molecular mass of compound in free base form. If salt convertion is NOT needed, enter 1.
Mwt of compound in salt form: | 1 | Enter molecular mass of compound in salt form. If salt convertion is NOT needed, enter 1.
1 mg of salt is equivalent to | 1 | free base
Initial Standard dilution volume (mL): | 25 |  | Standard A |  | Standard B
1st Dilution Standard transfer Volume (mL: | 2 | Injection | Response: | Normalised Response: | Response: | Normalised Response: |  | Std Response Deviation
1st Dilution Standard Final Volume (mL): | 20 | 1 | 0.429 | 0.38946 | 0.417 | 0.40114
2nd Dilution Standard Transfer Volume (mL): | 5 | 2 | 0.445 | 0.40399 | 0.42 | 0.40403 |  | 0.8517%
2nd Dilution Standard Final Volume (mL): | 50 | 3 | 0.445 | 0.40399 | 0.419 | 0.40307
3rd Dilution Standard Volume (mL: | 1 | 4 |  | - |  | -
3rd Dilution Standard Final Volume (mL): | 1 | Average: | 0.43967 | 0.39914 | 0.41867 | 0.40275
4th Dilution Standard Transfer Volume (mL): | 1 | Amt of RS (mg): | 24.52 |  | 23.14
4th Dilution Standard Final Volume (mL): | 1 | Amt of RS as free base (mg): | 24.52 |  | 23.14
Standard Dilution Factor | 2500 | Purity correction: | 24.4783 |  | 23.1007
If there are no serial dilutions, or only one dilution, enter 1 in all boxes not used. |  | Conc (mg/mL): | 0.0097913 |  | 0.0092403
|  | Desired Concentration (mg/mL): | 0.0088889
|  | Desired Weight as free base (mg): | 22.2222
|  | Desired Weight as salt (mg): | 22.2222
|  | Average Normalised Peak Area: | 0.40095
|  | RSD: | 1.43%
|  | n: | 6
Medium Volume (mL): | 900 | Unit No. | Response: | Amt Released (mg): | %age Released:
1st Dilution Sample transfer Volume (mL: | 5 | 1 | 0.4 | 399.0572 | 99.7643
1st Dilution Sample Final Volume (mL): | 20 | 2 | 0.399 | 398.0595 | 99.5149
2nd Dilution Sample Transfer Volume (mL): | 4 | 3 | 0.398 | 397.0619 | 99.2655
2nd Dilution Sample Final Volume (mL): | 50 | 4 | 0.396 | 395.0666 | 98.7667
3rd Dilution Sample Transfer Volume (mL: | 1 | 5 | 0.404 | 403.0478 | 100.7619
3rd Dilution Sample Final Volume (mL): | 1 | 6 | 0.4 | 399.0572 | 99.7643
4th Dilution Sample Transfer Volume (mL): | 1
4th Dilution Sample Final Volume (mL): | 1 |  | Average: | 398.5584 | 99.6396
Sample Dilution Factor | 45000 |  | RSD: | 0.667% | 0.667%
If there are no serial dilutions, or only one dilution, enter 1 in all boxes not used. |  |  | n: | 6 | 6
Range
|  |  | Minimum: | 395.0666 | 98.7667
|  |  | Maximum: | 403.0478 | 100.7619
Comment: | The amount of | metronidazole |  | dissolved as a percentage of the stated label claim is |  | 99.6396
| Range: | Minimum | 98.7667 | Maximum | 100.7619
| Name |  |  | Date |  | Signature
Analysed by:
Reviewed By:
0

## Uniformity
Please enter the required information in the cells highlighted in green
Uniformity of Weight Test Report
Sample Name: |  | TRICOZOLE®-400 mg TABLETS
Laboratory Ref No: |  | NDQB201711273
Active Ingredient: |  | Metronidazole 400 mg
Label Claim: |  | Each tablets contains: Metronidazole BP 400 mg.
Date Analysis Started: |  | 2017-11-09 15:09:26
Date Analysis Completed: |  | #REF!
Analysis Data |  | Uniformity of weight
|  | Tablet weight (mg) | % Deviation
|  | 509.75 | -0.401%
|  | 512.27 | 0.09134%
|  | 510.68 | -0.2193%
|  | 517.46 | 1.105%
|  | 512.97 | 0.2281%
|  | 513.79 | 0.3883%
|  | 501.75 | -1.964%
|  | 510.65 | -0.2252%
|  | 520.24 | 1.649%
|  | 506.1 | -1.114%
|  | 506.04 | -1.126%
|  | 503.65 | -1.593%
|  | 516.21 | 0.8612%
|  | 517.19 | 1.053%
|  | 512.66 | 0.1675%
|  | 519.11 | 1.428%
|  | 511.78 | -0.004396%
|  | 506.16 | -1.102%
|  | 515.55 | 0.7322%
|  | 512.04 | 0.0464%
| Total | 10236.05
| Average | 511.8025
| Average | % Deviation from mean
| 511.8025 | -5% | 486.2124
|  | 5% | 537.3926
| Name |  | Date | Signature
Analysed by:
Reviewed By: