## SST
HPLC System Suitability Report
Analysis Data | Assay
Sample(s) | UNIVIR TABLETS
Reference Substance: | Acyclovir
% age Purity: | 99.3
Weight (mg): | 10.12
Standard Conc (mg/mL): | 0.1012
Injection Number | Peak Areas | Theoretical Plates (USP) | Tailing Factor (Assym) | Retention Times (min)
1 | 58642992 | 9819.94 | 1.08 | 7.14
2 | 58311641 | 9834.2 | 1.05 | 7.14
3 | 58634217 | 9853.02 | 1.06 | 7.14
4 | 58405712 | 9741.51 | 1.06 | 7.14
5 | 57941080 | 9850.04 | 1.08 | 7.13
6 | 58473696 | 9681.08 | 1.08 | 7.13
Averages: | 58401556.3333 | 9796.6317 | 1.0683 | 7.1367
RSD: | 0.445%
n: | 6
Summary: | The RSD of the peak areas for six replicate injections of SST Std is less than 2.0%.
The number of Theoretical Plates (USP) for all peaks is greater than 2000
The Assymetry of all peaks were below 2.0
Analysis Data | Dissolution
Reference Substance:
% age Purity:
Weight (mg):
Standard Conc (mg/mL):
Injection Number | Peak Areas | Theoretical Plates (USP) | Tailing Factor (Assym) | Retention Times (min)
1
2
3
4
5
6
Averages: | #DIV/0! | #DIV/0! | #DIV/0! | #DIV/0!
RSD: | #DIV/0!
n: | 0
Summary: | The RSD of the peak areas for six replicate injections of SST Std is less than 2.0%.
The number of Theoretical Plates (USP) for all peaks is greater than 2000
The Assymetry of all peaks were below 2.0
| Name |  |  | Date | Signature
Analysed by: | CHARLES/RUTTO KENNEDY
Reviewed By:

## Uniformity
Please enter the required information in the cells highlighted in green
Uniformity of Weight Test Report
Sample Name: |  | UNIVIR TABLETS
Laboratory Ref No: |  | NDQB201712278
Active Ingredient: |  | Aciclovir USP 400 mg
Label Claim: |  | Each tablet contains: Acyclovir USP 400 mg.
Date Analysis Started: |  | 2017-12-11 11:36:21
Date Analysis Completed: |  | #REF!
Analysis Data |  | Uniformity of weight
|  | Tablet weight (mg) | % Deviation
|  | 456.99 | -1.543%
|  | 459.24 | -1.058%
|  | 459.98 | -0.8984%
|  | 470.21 | 1.306%
|  | 464.44 | 0.06248%
|  | 462.83 | -0.2844%
|  | 463.98 | -0.03663%
|  | 469.29 | 1.107%
|  | 468.25 | 0.8833%
|  | 465.69 | 0.3318%
|  | 450.3 | -2.984%
|  | 459.6 | -0.9803%
|  | 474.11 | 2.146%
|  | 453.63 | -2.267%
|  | 456.45 | -1.659%
|  | 470.44 | 1.355%
|  | 465.22 | 0.2305%
|  | 465.8 | 0.3555%
|  | 464.59 | 0.0948%
|  | 481.96 | 3.837%
| Total | 9283
| Average | 464.15
| Average | % Deviation from mean
| 464.15 | -5% | 440.9425
|  | 5% | 487.3575
| Name |  | Date | Signature
Analysed by:
Reviewed By:

## ACYCLOVIR
National Quality Control Laboratory
Laboratory Data Calculation Spreadsheet
Please enter the required information in the cells highlighted in green
Analysis Report
Sample Name: | UNIVIR TABLETS
Laboratory Ref No: | NDQB201712278 | 1
Active Ingredient: | Acyclovir
Label Claim: | Each tablet contains: Acyclovir USP 400 mg.
Date Analysis Started: | 2017-12-13
Date Analysis Completed: | 2017-12-15
Analysis Data
Reference Substance: | Acyclovir
Code: | A32-2
% age Purity: | 99.3
% Water content: | 0 | If correction for water content is not needed please enter 0
% Purity corrected for water: | 99.3
Mwt of compound in free base form: | 1 | Enter molecular mass of compound in free base form. If salt conversion is NOT needed, enter 1.
Mwt of compound in salt form: | 1 | Enter molecular mass of compound in salt form. If salt conversion is NOT needed, enter 1.
1 mg of salt is equivalent to | 1 | free base
Initial Standard dilution volume (mL): | 100 |  | Standard A |  | Standard B
1st Dilution Standard transfer Volume (mL: | 1 | Injection | Response: | Normalised Response: | Response: | Normalised Response: |  | Std Response Deviation
1st Dilution Standard Final Volume (mL): | 1 | 1 | 58100051 | 57815828.3876 | 62216265 | 57219040.1302
2nd Dilution Standard Transfer Volume (mL): | 1 | 2 | 58674152 | 58387120.9136 | 62545480 | 57521812.5049 |  | 1.469%
2nd Dilution Standard Final Volume (mL): | 1 | 3 | 58540587 | 58254209.307 | 62355405 | 57347004.3731
3rd Dilution Standard Volume (mL: | 1 | 4 |  | - |  | -
3rd Dilution Standard Final Volume (mL): | 1 | Average: | 58438263.3333 | 58152386.2028 | 62372383.3333 | 57362619.0027
4th Dilution Standard Transfer Volume (mL): | 1 | Mass of RS (mg): | 10.12 |  | 10.95
4th Dilution Standard Final Volume (mL): | 1 | Mass of WRS as free base (mg): | 10.12 |  | 10.95
Standard Dilution Factor | 100 | Purity correction (mg): | 10.0492 |  | 10.8733
If there are no serial dilutions, or only one dilution, enter 1 in all boxes not used. |  | Concentration (mg/mL): | 0.10049 |  | 0.10873
|  | Desired Concentration (mg/mL): | 0.1
|  | Desired Weight as free base (mg): | 10
|  | Desired Weight as salt (mg): | 10
|  | Average Normalised Response: | 57757502.6027
|  | RSD: | 0.8341%
|  | n: | 6
Analysis Data | Determination of Content of Active Ingredient in the Sample
Label Claim: | Each tablet contains: Acyclovir USP 400 mg.
Each Tablet contains | 400 | Acyclovir
Average Tablet Content Weight (mg): | 464.15
Initial Sample dilution Volume (mL): | 100 |  | Powder Weight (mg) | Injection | Response: | Determined Amt (mg) | % Assay
1st Dilution Sample transfer Volume (mL): | 5 | Assay Smp A | 469.76 | 1 |  | - | -
1st Dilution Sample Final Volume (mL): | 20 |  |  | 2 |  | - | -
2nd Dilution Sample Transfer Volume (mL): | 10 |  |  | 3 |  | - | -
2nd Dilution Sample Final Volume (mL): | 100 |  |  | 4 |  | - | -
3rd Dilution Sample Transfer Volume (mL: | 1 | Assay Smp B | 464.5 | 1 | 57699824 | 399.2994 | 99.8249
3rd Dilution Sample Final Volume (mL): | 1 |  |  | 2 | 57585505 | 398.5083 | 99.6271
4th Dilution Sample Transfer Volume (mL): | 1 |  |  | 3 | 57743199 | 399.5996 | 99.8999
4th Dilution Sample Final Volume (mL): | 1 |  |  | 4 |  | - | -
Sample Dilution Factor | 4000 | Assay Smp C | 467.49 | 1 | 58536711 | 402.5 | 100.625
Desired Sample Weight (mg): | 464.15 |  |  | 2 | 58580549 | 402.8015 | 100.7004
If there are no serial dilutions, or only one dilution, enter 1 in all boxes not used. |  |  |  | 3 | 58517214 | 402.366 | 100.5915
|  |  |  | 4 |  | - | -
[5 empty] | Average: | 400.8458 | 100.2115
[5 empty] | RSD: | 0.477% | 0.477%
[5 empty] | n: | 6 | 6
Comment: | The content of | Acyclovir |  | in the sample as a percentage of the stated label claim is |  | 100.2115
DISSOLUTION: | Determination of Active Ingredient Dissolved
Reference Substance: | Acyclovir
Code: | A32-2
% age Purity: | 99.3
% Water content: | 0 | If correction for water content is not needed please enter 0
% Purity corrected for water: | 99.3
Mwt of compound in free base form: | 1 | Enter molecular mass of compound in free base form. If salt convertion is NOT needed, enter 1.
Mwt of compound in salt form: | 1 | Enter molecular mass of compound in salt form. If salt convertion is NOT needed, enter 1.
1 mg of salt is equivalent to | 1 | free base
Initial Standard dilution volume (mL): | 100 |  | Standard A |  | Standard B
1st Dilution Standard transfer Volume (mL: | 5 | Injection | Response: | Normalised Response: | Response: | Normalised Response: |  | Std Response Deviation
1st Dilution Standard Final Volume (mL): | 50 | 1 | 0.532 | 0.58822 | 0.566 | 0.57838
2nd Dilution Standard Transfer Volume (mL): | 1 | 2 | 0.534 | 0.59043 | 0.562 | 0.57429 |  | 2.705%
2nd Dilution Standard Final Volume (mL): | 1 | 3 | 0.535 | 0.59154 | 0.561 | 0.57327
3rd Dilution Standard Volume (mL: | 1 | 4 |  | - |  | -
3rd Dilution Standard Final Volume (mL): | 1 | Average: | 0.53367 | 0.59006 | 0.563 | 0.57531
4th Dilution Standard Transfer Volume (mL): | 1 | Amt of RS (mg): | 10.12 |  | 10.95
4th Dilution Standard Final Volume (mL): | 1 | Amt of RS as free base (mg): | 10.12 |  | 10.95
Standard Dilution Factor | 1000 | Purity correction: | 10.0492 |  | 10.8733
If there are no serial dilutions, or only one dilution, enter 1 in all boxes not used. |  | Conc (mg/mL): | 0.010049 |  | 0.010873
|  | Desired Concentration (mg/mL): | 0.011111
|  | Desired Weight as free base (mg): | 11.1111
|  | Desired Weight as salt (mg): | 11.1111
|  | Average Normalised Peak Area: | 0.58269
|  | RSD: | 1.429%
|  | n: | 6
Medium Volume (mL): | 900 | Unit No. | Response: | Amt Released (mg): | %age Released:
1st Dilution Sample transfer Volume (mL: | 5 | 1 | 0.602 | 413.2582 | 103.3146
1st Dilution Sample Final Volume (mL): | 20 | 2 | 0.628 | 431.1066 | 107.7767
2nd Dilution Sample Transfer Volume (mL): | 5 | 3 | 0.597 | 409.8259 | 102.4565
2nd Dilution Sample Final Volume (mL): | 50 | 4 | 0.586 | 402.2746 | 100.5687
3rd Dilution Sample Transfer Volume (mL: | 1 | 5 | 0.609 | 418.0636 | 104.5159
3rd Dilution Sample Final Volume (mL): | 1 | 6 | 0.616 | 422.8689 | 105.7172
4th Dilution Sample Transfer Volume (mL): | 1
4th Dilution Sample Final Volume (mL): | 1 |  | Average: | 416.233 | 104.0582
Sample Dilution Factor | 36000 |  | RSD: | 2.434% | 2.434%
If there are no serial dilutions, or only one dilution, enter 1 in all boxes not used. |  |  | n: | 6 | 6
Range
|  |  | Minimum: | 402.2746 | 100.5687
|  |  | Maximum: | 431.1066 | 107.7767
Comment: | The amount of | Acyclovir |  | dissolved as a percentage of the stated label claim is |  | 104.0582
| Range: | Minimum | 100.5687 | Maximum | 107.7767
| Name |  |  | Date |  | Signature
Analysed by:
Reviewed By:
0