## Uniformity
Please enter the required information in the cells highlighted in green
Uniformity of Weight Test Report
Sample Name: |  | FLUCONAZOLE 200 mg TABLETS
Laboratory Ref No: |  | NDQB201712279
Active Ingredient: |  | Fluconazole USP
Label Claim: |  | Each tablet contains: Fluconazole USP 200 mg.
Date Analysis Started: |  | 2017-12-11 11:40:06
Date Analysis Completed: |  | #REF!
Analysis Data |  | Uniformity of weight
|  | Tablet weight (mg) | % Deviation
|  | 454.72 | -0.5959%
|  | 455.4 | -0.4473%
|  | 459.15 | 0.3725%
|  | 454.88 | -0.5609%
|  | 452.15 | -1.158%
|  | 460.65 | 0.7004%
|  | 457.69 | 0.05334%
|  | 452.37 | -1.11%
|  | 493.07 | 7.788%
|  | 462.64 | 1.135%
|  | 451.15 | -1.376%
|  | 457.73 | 0.06208%
|  | 455.83 | -0.3533%
|  | 459.19 | 0.3812%
|  | 452.77 | -1.022%
|  | 450.44 | -1.532%
|  | 453.2 | -0.9282%
|  | 455.45 | -0.4363%
|  | 461.06 | 0.79%
|  | 449.38 | -1.763%
| Total | 9148.92
| Average | 457.446
| Average | % Deviation from mean
| 457.446 | -5% | 434.5737
|  | 5% | 480.3183
| Name |  | Date | Signature
Analysed by:
Reviewed By:

## SST
HPLC System Suitability Report
Analysis Data | Assay
Sample(s) | FLUCONAZOLE 200 MG TABLETS
Reference Substance: | FLUCONAZOLE
% age Purity: | 98.8
Weight (mg): | 20.28
Standard Conc (mg/mL): | 0.2028
2017-05-30 11:42:06
Injection Number | Peak Areas | Theoretical Plates (USP) | Tailing Factor (Assym) | Retention Times (min)
1 | 1936299 | 4793.1 | 0.9 | 4.6
2 | 1943968 | 4774.6 | 0.9 | 4.6
3 | 1940191 | 4689.1 | 0.9 | 4.6
4 | 1936199 | 4609.4 | 0.9 | 4.5
5 | 1938801 | 4461.7 | 0.9 | 4.5
6 | 1940293 | 4379.3 | 0.8 | 4.5
Averages: | 1939291.8333 | 4617.8667 | 0.88333 | 4.5
RSD: | 0.1502%
n: | 6
Summary: | The RSD of the peak areas for six replicate injections of SST Std is less than 2.0%.
The number of Theoretical Plates (USP) for all peaks is greater than 2000
The Assymetry of all peaks were below 2.0
Analysis Data | Dissolution
Reference Substance: | FLUCONAZOLE
% age Purity: | 98.8
Weight (mg): | 20.28
Standard Conc (mg/mL): | 0.2028
Injection Number | Peak Areas | Theoretical Plates (USP) | Tailing Factor (Assym) | Retention Times (min)
1 | 1936299 | 4793.1 | 0.9 | 4.6
2 | 1943968 | 4774.6 | 0.9 | 4.6
3 | 1940191 | 4689.1 | 0.9 | 4.6
4 | 1936199 | 4609.4 | 0.9 | 4.5
5 | 1938801 | 4461.7 | 0.9 | 4.5
6 | 1940293 | 4379.3 | 0.8 | 4.5
Averages: | 1939291.8333 | 4617.8667 | 0.88333 | 4.55
RSD: | 0.1502%
n: | 6
Summary: | The RSD of the peak areas for six replicate injections of SST Std is less than 2.0%.
The number of Theoretical Plates (USP) for all peaks is greater than 2000
The Assymetry of all peaks were below 2.0
| Name |  |  | Date | Signature
Analysed by: | SARAH KARIUKI
Reviewed By:

## FLUCONAZOLE
National Quality Control Laboratory
Laboratory Data Calculation Spreadsheet
Please enter the required information in the cells highlighted in green
Analysis Report
Sample Name: | FLUCONAZOLE 200 MG TABLETS
Laboratory Ref No: | NDQB201711279 | 1
Active Ingredient: | Fluconazole USP
Label Claim: | Each tablet contains: Fluconazole USP 200 mg.
Date Analysis Started: | 2017-12-15 11:42
Date Analysis Completed: | 2017-12-16
Analysis Data
Reference Substance: | Fluconazole
Code: | F1-1
% age Purity: | 98.8
% Water content: | 0 | If correction for water content is not needed please enter 0
% Purity corrected for water: | 98.8
Mwt of compound in free base form: | 1 | Enter molecular mass of compound in free base form. If salt conversion is NOT needed, enter 1.
Mwt of compound in salt form: | 1 | Enter molecular mass of compound in salt form. If salt conversion is NOT needed, enter 1.
1 mg of salt is equivalent to | 1 | free base
Initial Standard dilution volume (mL): | 100 |  | Standard A |  | Standard B
1st Dilution Standard transfer Volume (mL: | 1 | Injection | Response: | Normalised Response: | Response: | Normalised Response: |  | Std Response Deviation
1st Dilution Standard Final Volume (mL): | 1 | 1 | 1935127 | 1931588.3302 | 1865797 | 1905608.9829
2nd Dilution Standard Transfer Volume (mL): | 1 | 2 | 1938823 | 1935277.5715 | 1881267 | 1921409.0785 |  | 1.003%
2nd Dilution Standard Final Volume (mL): | 1 | 3 | 1923427 | 1919909.7254 | 1860694 | 1900397.0961
3rd Dilution Standard Volume (mL: | 1 | 4 |  | - |  | -
3rd Dilution Standard Final Volume (mL): | 1 | Average: | 1932459 | 1928925.209 | 1869252.6667 | 1909138.3858
4th Dilution Standard Transfer Volume (mL): | 1 | Mass of RS (mg): | 20.28 |  | 19.82
4th Dilution Standard Final Volume (mL): | 1 | Mass of WRS as free base (mg): | 20.28 |  | 19.82
Standard Dilution Factor | 100 | Purity correction (mg): | 20.0366 |  | 19.5822
If there are no serial dilutions, or only one dilution, enter 1 in all boxes not used. |  | Concentration (mg/mL): | 0.20037 |  | 0.19582
|  | Desired Concentration (mg/mL): | 0.2
|  | Desired Weight as free base (mg): | 20
|  | Desired Weight as salt (mg): | 20
|  | Average Normalised Response: | 1919031.7974
|  | RSD: | 0.7203%
|  | n: | 6
Analysis Data | Determination of Content of Active Ingredient in the Sample
Label Claim: | Each tablet contains: Fluconazole USP 200 mg.
Each Tablet contains | 200 | Fluconazole USP
Average Tablet Content Weight (mg): | 457.446
Initial Sample dilution Volume (mL): | 100 |  | Powder Weight (mg) | Injection | Response: | Determined Amt (mg) | % Assay
1st Dilution Sample transfer Volume (mL): | 5 | Assay Smp A | 455.36 | 1 | 1791630 | 187.5777 | 93.7888
1st Dilution Sample Final Volume (mL): | 50 |  |  | 2 | 1795405 | 187.9729 | 93.9864
2nd Dilution Sample Transfer Volume (mL): | 1 |  |  | 3 | 1788527 | 187.2528 | 93.6264
2nd Dilution Sample Final Volume (mL): | 1 |  |  | 4 |  | - | -
3rd Dilution Sample Transfer Volume (mL: | 1 | Assay Smp B | 461.07 | 1 | 1822823 | 188.48 | 94.24
3rd Dilution Sample Final Volume (mL): | 1 |  |  | 2 | 1823193 | 188.5183 | 94.2591
4th Dilution Sample Transfer Volume (mL): | 1 |  |  | 3 | 1800392 | 186.1606 | 93.0803
4th Dilution Sample Final Volume (mL): | 1 |  |  | 4 |  | - | -
Sample Dilution Factor | 1000 | Assay Smp C | 452.56 | 1 | 1778734 | 187.3797 | 93.6898
Desired Sample Weight (mg): | 457.446 |  |  | 2 | 1782605 | 187.7875 | 93.8937
If there are no serial dilutions, or only one dilution, enter 1 in all boxes not used. |  |  |  | 3 | 1778167 | 187.32 | 93.66
|  |  |  | 4 |  | - | -
[5 empty] | Average: | 187.6055 | 93.8027
[5 empty] | RSD: | 0.3821% | 0.3821%
[5 empty] | n: | 9 | 9
Comment: | The content of | Fluconazole |  | in the sample as a percentage of the stated label claim is |  | 9380%
DISSOLUTION: | Determination of Active Ingredient Dissolved
Reference Substance: | Fluconazole
Code: | F1-1
% age Purity: | 98.8
% Water content: | 0 | If correction for water content is not needed please enter 0
% Purity corrected for water: | 98.8
Mwt of compound in free base form: | 1 | Enter molecular mass of compound in free base form. If salt convertion is NOT needed, enter 1.
Mwt of compound in salt form: | 1 | Enter molecular mass of compound in salt form. If salt convertion is NOT needed, enter 1.
1 mg of salt is equivalent to | 1 | free base
Initial Standard dilution volume (mL): | 100 |  | Standard A |  | Standard B
1st Dilution Standard transfer Volume (mL: | 1 | Injection | Response: | Normalised Response: | Response: | Normalised Response: |  | Std Response Deviation
1st Dilution Standard Final Volume (mL): | 1 | 1 | 1935127 | 2146209.2558 | 1865797 | 2117343.3143
2nd Dilution Standard Transfer Volume (mL): | 1 | 2 | 1938823 | 2150308.4128 | 1881267 | 2134898.9761 |  | 1.003%
2nd Dilution Standard Final Volume (mL): | 1 | 3 | 1923427 | 2133233.0282 | 1860694 | 2111552.329
3rd Dilution Standard Volume (mL: | 1 | 4 |  | - |  | -
3rd Dilution Standard Final Volume (mL): | 1 | Average: | 1932459 | 2143250.2322 | 1869252.6667 | 2121264.8731
4th Dilution Standard Transfer Volume (mL): | 1 | Amt of RS (mg): | 20.28 |  | 19.82
4th Dilution Standard Final Volume (mL): | 1 | Amt of RS as free base (mg): | 20.28 |  | 19.82
Standard Dilution Factor | 100 | Purity correction: | 20.0366 |  | 19.5822
If there are no serial dilutions, or only one dilution, enter 1 in all boxes not used. |  | Conc (mg/mL): | 0.20037 |  | 0.19582
|  | Desired Concentration (mg/mL): | 0.22222
|  | Desired Weight as free base (mg): | 22.2222
|  | Desired Weight as salt (mg): | 22.2222
|  | Average Normalised Peak Area: | 2132257.5527
|  | RSD: | 0.7203%
|  | n: | 6
Medium Volume (mL): | 900 | Unit No. | Response: | Amt Released (mg): | %age Released:
1st Dilution Sample transfer Volume (mL: | 1 | 1 | 1794003 | 168.2726 | 84.1363
1st Dilution Sample Final Volume (mL): | 1 | 2 | 1728764 | 162.1534 | 81.0767
2nd Dilution Sample Transfer Volume (mL): | 1 | 3 | 1747728 | 163.9322 | 81.9661
2nd Dilution Sample Final Volume (mL): | 1 | 4 | 1803084 | 169.1244 | 84.5622
3rd Dilution Sample Transfer Volume (mL: | 1 | 5 | 1806829 | 169.4757 | 84.7378
3rd Dilution Sample Final Volume (mL): | 1 | 6 | 1824985 | 171.1787 | 85.5893
4th Dilution Sample Transfer Volume (mL): | 1
4th Dilution Sample Final Volume (mL): | 1 |  | Average: | 167.3562 | 83.6781
Sample Dilution Factor | 900 |  | RSD: | 2.102% | 2.102%
If there are no serial dilutions, or only one dilution, enter 1 in all boxes not used. |  |  | n: | 6 | 6
Range
|  |  | Minimum: | 162.1534 | 81.0767
|  |  | Maximum: | 171.1787 | 85.5893
Comment: | The amount of | Fluconazole |  | dissolved as a percentage of the stated label claim is |  | 83.6781
| Range: | Minimum | 81.0767 | Maximum | 85.5893
| Name |  |  | Date |  | Signature
Analysed by:
Reviewed By:
0