## Uniformity
Please enter the required information in the cells highlighted in green
Uniformity of Weight Test Report
Sample Name: |  | LAMIVUDINE, NEVIRAPINE & ZIDOVUDINE TABLETS 150 mg/200 mg/300 mg
Laboratory Ref No: |  | NDQB201712281
Active Ingredient: |  | Lamivudine USP 150mg Zidovudine USP 300mg Nevirapine USP 200mg
Label Claim: |  | Each film - coated tablet contains: Lamivudine USP 150 mg, Nevirapine USP 200 mg and Zidovudine USP 300 mg.
Date Analysis Started: |  | 2017-12-11 11:51:49
Date Analysis Completed: |  | #REF!
Analysis Data |  | Uniformity of weight
|  | Tablet weight (mg) | % Deviation
|  | 1125.54 | -0.4865%
|  | 1133.5 | 0.2172%
|  | 1102.64 | -2.511%
|  | 1144.11 | 1.155%
|  | 1128.26 | -0.2461%
|  | 1142.62 | 1.024%
|  | 1121.3 | -0.8614%
|  | 1122.02 | -0.7978%
|  | 1143.66 | 1.116%
|  | 1129.85 | -0.1055%
|  | 1146.65 | 1.38%
|  | 1116.05 | -1.326%
|  | 1123.37 | -0.6784%
|  | 1123.21 | -0.6925%
|  | 1127.25 | -0.3354%
|  | 1134.44 | 0.3003%
|  | 1144.34 | 1.176%
|  | 1149.67 | 1.647%
|  | 1129.59 | -0.1285%
|  | 1132.79 | 0.1545%
| Total | 22620.86
| Average | 1131.043
| Average | % Deviation from mean
| 1131.043 | -5% | 1074.4908
|  | 5% | 1187.5951
| Name |  | Date | Signature
Analysed by:
Reviewed By:

## SST Lamivudine
HPLC System Suitability Report
Analysis Data | Assay
Sample(s) | LAMIVUDINE, ZIDOVUDINE AND NEVIRAPINE DISPERSIBLE TABLETS
Reference Substance: | Lamivudine
% age Purity: | 99.39
Weight (mg): | 16.38
Standard Conc (mg/mL): | 0.1638
Injection Number | Peak Areas | Theoretical Plates (USP) | Tailing Factor (Assym) | Retention Times (min)
1 | 36185467 | 8059.1 | 1.2 | 3.8
2 | 36080432 | 8028.3 | 1.1 | 3.8
3 | 36047495 | 7969.8 | 1.1 | 3.8
4 | 36072270 | 8048.5 | 1.1 | 3.8
5 | 36097514 | 8033.3 | 1.2 | 3.8
6 | 35953833 | 8030.8 | 1.2 | 3.8
Averages: | 36072835.1667 | 8028.3 | 1.15 | 3.8
RSD: | 0.208%
n: | 6
Summary: | The RSD of the peak areas for six replicate injections of SST Std is less than 2.0%.
The number of Theoretical Plates (USP) for all peaks is greater than 2000
The Assymetry of all peaks were below 2.0
The Resolution between the peak pair of Lamivudine and Zidovudine is NLT 3.0 and between peak pair of Zidovudine and Nevirapine is NLT 5.0
Analysis Data | Dissolution
Reference Substance: | Lamivudine
% age Purity: | 99.39
Weight (mg): | 16.38
Standard Conc (mg/mL): | 0.1638
Injection Number | Peak Areas | Theoretical Plates (USP) | Tailing Factor (Assym) | Retention Times (min)
1 | 36185467 | 8059.1 | 1.2 | 3.8
2 | 36080432 | 8028.3 | 1.1 | 3.8
3 | 36047495 | 7969.8 | 1.1 | 3.8
4 | 36072270 | 8048.5 | 1.1 | 3.8
5 | 36097514 | 8033.3 | 1.2 | 3.8
6 | 35953833 | 8030.8 | 1.2 | 3.8
Averages: | 36072835.1667 | 8028.3 | 1.15 | 3.8
RSD: | 0.208%
n: | 6
Summary: | The RSD of the peak areas for six replicate injections of SST Std is less than 2.0%.
The number of Theoretical Plates (USP) for all peaks is greater than 2000
The Assymetry of all peaks were below 2.0
The Resolution between the peak pair of Lamivudine and Zidovudine is NLT 8.0 and between peak pair of Zidovudine and Nevirapine is NLT 12.0
| Name |  |  | Date | Signature
Analysed by: | SARAH KARIUKI
Reviewed By:

## SST Zidovudine
HPLC System Suitability Report
Analysis Data | Assay
Sample(s) | LAMIVUDINE, ZIDOVUDINE AND NEVIRAPINE DISPERSIBLE TABLETS
Reference Substance: | Zidovudine
% age Purity: | 99
Weight (mg): | 27.35
Standard Conc (mg/mL): | 0.2735
Injection Number | Peak Areas | Theoretical Plates (USP) | Tailing Factor (Assym) | Resolution(USP) | Retention Times (min)
1 | 52023782 | 8673.3 | 1.1 | 9.6 | 5.9
2 | 51874848 | 8575.1 | 1.1 | 9.6 | 5.9
3 | 51834209 | 8570.5 | 1.1 | 9.5 | 5.9
4 | 51842278 | 8555.4 | 1.1 | 9.6 | 5.9
5 | 51897727 | 8568.2 | 1.1 | 9.6 | 5.9
6 | 51648152 | 8510.4 | 1.1 | 9.6 | 5.9
Averages: | 51853499.3333 | 8575.4833 | 1.1 | 9.5833 | 5.9
RSD: | 0.2347%
n: | 6
Summary: | The RSD of the peak areas for six replicate injections of SST Std is less than 2.0%.
The number of Theoretical Plates (USP) for all peaks is greater than 2000
The Assymetry of all peaks were below 2.0
The Resolution between the peak pair of Lamivudine and Zidovudine is NLT 3.0 and between peak pair of Zidovudine and Nevirapine is NLT 5.0
Analysis Data | Dissolution
Reference Substance: | Zidovudine
% age Purity: | 99
Weight (mg): | 27.35
Standard Conc (mg/mL): | 0.2735
Injection Number | Peak Areas | Theoretical Plates (USP) | Tailing Factor (Assym) | Resolution(USP) | Retention Times (min)
1 | 52023782 | 8673.3 | 1.1 | 9.6 | 5.9
2 | 51874848 | 8575.1 | 1.1 | 9.6 | 5.9
3 | 51834209 | 8570.5 | 1.1 | 9.5 | 5.9
4 | 51842278 | 8555.4 | 1.1 | 9.6 | 5.9
5 | 51897727 | 8568.2 | 1.1 | 9.6 | 5.9
6 | 51648152 | 8510.4 | 1.1 | 9.6 | 5.9
Averages: | 51853499.3333 | 8575.4833 | 1.1 |  | 5.9
RSD: | 0.2347%
n: | 6
Summary: | The RSD of the peak areas for six replicate injections of SST Std is less than 2.0%.
The number of Theoretical Plates (USP) for all peaks is greater than 2000
The Assymetry of all peaks were below 2.0
The Resolution between the peak pair of Lamivudine and Zidovudine is NLT 8.0 and between peak pair of Zidovudine and Nevirapine is NLT 12.0
| Name |  |  |  | Date | Signature
Analysed by: | SARAH KARIUKI
Reviewed By:

## SST Nevirapine
HPLC System Suitability Report
Analysis Data | Assay
Sample(s) | LAMIVUDINE, ZIDOVUDINE AND NEVIRAPINE DISPERSIBLE TABLETS
Reference Substance: | Nevirapine
% age Purity: | 99.7
Weight (mg): | 19.59
Standard Conc (mg/mL): | 0.1959
Injection Number | Peak Areas | Theoretical Plates (USP) | Tailing Factor (Assym) | Resolution(USP) | Retention Times (min)
1 | 28282464 | 8654.3 | 1 | 14 | 10.9
2 | 28197617 | 8670.5 | 1 | 14 | 10.9
3 | 28180002 | 8676.1 | 1 | 14 | 10.9
4 | 28184562 | 8557.3 | 1.1 | 13.9 | 10.9
5 | 28195728 | 8633.4 | 1 | 14 | 10.9
6 | 28059918 | 8575.1 | 1.1 | 13.9 | 10.9
Averages: | 28183381.8333 | 8627.7833 | 1.0333 | 13.8 | 10.9
RSD: | 0.253%
n: | 6
Summary: | The RSD of the peak areas for six replicate injections of SST Std is less than 2.0%.
The number of Theoretical Plates (USP) for all peaks is greater than 2000
The Assymetry of all peaks were below 2.0
The Resolution between the peak pair of Lamivudine and Zidovudine is NLT 3.0 and between peak pair of Zidovudine and Nevirapine is NLT 5.0
Analysis Data | Dissolution
Reference Substance: | Nevirapine
% age Purity: | 99.7
Weight (mg): | 19.59
Standard Conc (mg/mL): | 0.1959
Injection Number | Peak Areas | Theoretical Plates (USP) | Tailing Factor (Assym) | Resolution(USP) | Retention Times (min)
1 | 28282464 | 8654.3 | 1 | 14 | 10.9
2 | 28197617 | 8670.5 | 1 | 14 | 10.9
3 | 28180002 | 8676.1 | 1 | 14 | 10.9
4 | 28184562 | 8557.3 | 1.1 | 13.9 | 10.9
5 | 28195728 | 8633.4 | 1 | 14 | 10.9
6 | 28059918 | 8575.1 | 1.1 | 13.9 | 10.9
Averages: | 28183381.8333 | 8627.7833 | 1.0333 |  | 10.9
RSD: | 0.253%
n: | 6
Summary: | The RSD of the peak areas for six replicate injections of SST Std is less than 2.0%.
The number of Theoretical Plates (USP) for all peaks is greater than 2000
The Assymetry of all peaks were below 2.0
The Resolution between the peak pair of Lamivudine and Zidovudine is NLT 8.0 and between peak pair of Zidovudine and Nevirapine is NLT 12.0
| Name |  |  |  | Date | Signature
Analysed by: | SARAH KARIUKI
Reviewed By:

## Lamivudine
National Quality Control Laboratory
Laboratory Data Calculation Spreadsheet
Please enter the required information in the cells highlighted in green
Analysis Report
Sample Name: | LAMIVUDINE/NEVIRAPINE/ZIDOVUDINE TABLETS 150 MG/200 MG/300 MG
Laboratory Ref No: | NDQB201712281 | 1
Active Ingredient: | LAMIVUDINE
Label Claim: | Each Film Coated Tablet Contains Lamivudine USP 150MG, Nevirapine USP 200MG, Zidovudine USP 300MG
Date Analysis Started: | 2017-12-15
Date Analysis Completed: | 2017-12-16
Analysis Data
Reference Substance: | Lamivudine
Code: | L3-10
% age Purity: | 99.39
% Water content: | 0 | If correction for water content is not needed please enter 0
% Purity corrected for water: | 99.39
Mwt of compound in free base form: | 1 | Enter molecular mass of compound in free base form. If salt conversion is NOT needed, enter 1.
Mwt of compound in salt form: | 1 | Enter molecular mass of compound in salt form. If salt conversion is NOT needed, enter 1.
1 mg of salt is equivalent to | 1 | free base
Initial Standard dilution volume (mL): | 50 |  | Standard A |  | Standard B
1st Dilution Standard transfer Volume (mL: | 5 | Injection | Response: | Normalised Response: | Response: | Normalised Response: |  | Std Response Deviation
1st Dilution Standard Final Volume (mL): | 10 | 1 | 36184724 | 33339565.4887 | 33693430 | 33900221.3502
2nd Dilution Standard Transfer Volume (mL): | 1 | 2 | 35879137 | 33058006.4032 | 33616625 | 33822944.9643 |  | 2.384%
2nd Dilution Standard Final Volume (mL): | 1 | 3 | 35886044 | 33064370.3146 | 34118680 | 34328081.2959
3rd Dilution Standard Volume (mL: | 1 | 4 |  | - |  | -
3rd Dilution Standard Final Volume (mL): | 1 | Average: | 35983301.6667 | 33153980.7355 | 33809578.3333 | 34017082.5368
4th Dilution Standard Transfer Volume (mL): | 1 | Mass of RS (mg): | 16.38 |  | 15
4th Dilution Standard Final Volume (mL): | 1 | Mass of WRS as free base (mg): | 16.38 |  | 15
Standard Dilution Factor | 100 | Purity correction (mg): | 16.2801 |  | 14.9085
If there are no serial dilutions, or only one dilution, enter 1 in all boxes not used. |  | Concentration (mg/mL): | 0.1628 |  | 0.14908
|  | Desired Concentration (mg/mL): | 0.15
|  | Desired Weight as free base (mg): | 15
|  | Desired Weight as salt (mg): | 15
|  | Average Normalised Response: | 33585531.6361
|  | RSD: | 1.528%
|  | n: | 6
Analysis Data | Determination of Content of Active Ingredient in the Sample
Label Claim: | Each Film Coated Tablet Contains Lamivudine USP 150MG, Nevirapine USP 200MG, Zidovudine USP 300MG
Each Tablet contains | 150 | LAMIVUDINE
Average Tablet Content Weight (mg): | 1131.043
Initial Sample dilution Volume (mL): | 200 |  | Powder Weight (mg) | Injection | Response: | Determined Amt (mg) | % Assay
1st Dilution Sample transfer Volume (mL): | 4 | Assay Smp A | 1126 | 1 | 33325069 | 149.5033 | 99.6689
1st Dilution Sample Final Volume (mL): | 20 |  |  | 2 | 32926650 | 147.7159 | 98.4773
2nd Dilution Sample Transfer Volume (mL): | 1 |  |  | 3 | 33065258 | 148.3377 | 98.8918
2nd Dilution Sample Final Volume (mL): | 1 |  |  | 4 |  | - | -
3rd Dilution Sample Transfer Volume (mL: | 1 | Assay Smp B | 1130.02 | 1 | 32479371 | 145.191 | 96.794
3rd Dilution Sample Final Volume (mL): | 1 |  |  | 2 | 32819830 | 146.7129 | 97.8086
4th Dilution Sample Transfer Volume (mL): | 1 |  |  | 3 | 32899342 | 147.0684 | 98.0456
4th Dilution Sample Final Volume (mL): | 1 |  |  | 4 |  | - | -
Sample Dilution Factor | 1000 | Assay Smp C | 1133.62 | 1 | 32880472 | 146.5172 | 97.6782
Desired Sample Weight (mg): | 1131.043 |  |  | 2 | 33373916 | 148.716 | 99.144
If there are no serial dilutions, or only one dilution, enter 1 in all boxes not used. |  |  |  | 3 | 33077543 | 147.3954 | 98.2636
|  |  |  | 4 |  | - | -
[5 empty] | Average: | 147.462 | 98.308
[5 empty] | RSD: | 0.8757% | 0.8757%
[5 empty] | n: | 9 | 9
Comment: | The content of | Lamivudine |  | in the sample as a percentage of the stated label claim is |  | 98.308
DISSOLUTION: | Determination of Active Ingredient Dissolved
Reference Substance: | Lamivudine
Code: | L3-10
% age Purity: | 99.39
% Water content: | 0 | If correction for water content is not needed please enter 0
% Purity corrected for water: | 99.39
Mwt of compound in free base form: | 1 | Enter molecular mass of compound in free base form. If salt convertion is NOT needed, enter 1.
Mwt of compound in salt form: | 1 | Enter molecular mass of compound in salt form. If salt convertion is NOT needed, enter 1.
1 mg of salt is equivalent to | 1 | free base
Initial Standard dilution volume (mL): | 20 |  | Standard A |  | Standard B
1st Dilution Standard transfer Volume (mL: | 4 | Injection | Response: | Normalised Response: | Response: | Normalised Response: |  | Std Response Deviation
1st Dilution Standard Final Volume (mL): | 20 | 1 | 36184724 | 37043961.6541 | 33693430 | 37666912.6114
2nd Dilution Standard Transfer Volume (mL): | 1 | 2 | 35879137 | 36731118.2257 | 33616625 | 37581049.9603 |  | 2.384%
2nd Dilution Standard Final Volume (mL): | 1 | 3 | 35886044 | 36738189.2384 | 34118680 | 38142312.551
3rd Dilution Standard Volume (mL: | 1 | 4 |  | - |  | -
3rd Dilution Standard Final Volume (mL): | 1 | Average: | 35983301.6667 | 36837756.3728 | 33809578.3333 | 37796758.3742
4th Dilution Standard Transfer Volume (mL): | 1 | Amt of RS (mg): | 16.38 |  | 15
4th Dilution Standard Final Volume (mL): | 1 | Amt of RS as free base (mg): | 16.38 |  | 15
Standard Dilution Factor | 100 | Purity correction: | 16.2801 |  | 14.9085
If there are no serial dilutions, or only one dilution, enter 1 in all boxes not used. |  | Conc (mg/mL): | 0.1628 |  | 0.14908
|  | Desired Concentration (mg/mL): | 0.16667
|  | Desired Weight as free base (mg): | 16.6667
|  | Desired Weight as salt (mg): | 16.6667
|  | Average Normalised Peak Area: | 37317257.3735
|  | RSD: | 1.528%
|  | n: | 6
Medium Volume (mL): | 900 | Unit No. | Response: | Amt Released (mg): | %age Released:
1st Dilution Sample transfer Volume (mL: | 1 | 1 | 32595771 | 131.0216 | 87.3477
1st Dilution Sample Final Volume (mL): | 1 | 2 | 32635609 | 131.1817 | 87.4545
2nd Dilution Sample Transfer Volume (mL): | 1 | 3 | 33017106 | 132.7152 | 88.4768
2nd Dilution Sample Final Volume (mL): | 1 | 4 | 33026237 | 132.7519 | 88.5012
3rd Dilution Sample Transfer Volume (mL: | 1 | 5 | 32902980 | 132.2564 | 88.1709
3rd Dilution Sample Final Volume (mL): | 1 | 6 | 32718605 | 131.5153 | 87.6769
4th Dilution Sample Transfer Volume (mL): | 1
4th Dilution Sample Final Volume (mL): | 1 |  | Average: | 131.907 | 87.938
Sample Dilution Factor | 900 |  | RSD: | 0.5826% | 0.5826%
If there are no serial dilutions, or only one dilution, enter 1 in all boxes not used. |  |  | n: | 6 | 6
Range
|  |  | Minimum: | 131.0216 | 87.3477
|  |  | Maximum: | 132.7519 | 88.5012
Comment: | The amount of | Lamivudine |  | dissolved as a percentage of the stated label claim is |  | 87.938
| Range: | Minimum | 87.3477 | Maximum | 88.5012
| Name |  |  | Date |  | Signature
Analysed by:
Reviewed By:
0

## Zidovudine
National Quality Control Laboratory
Laboratory Data Calculation Spreadsheet
Please enter the required information in the cells highlighted in green
Analysis Report
Sample Name: | LAMIVUDINE/NEVIRAPINE/ZIDOVUDINE TABLETS 150 MG/200 MG/300 MG
Laboratory Ref No: | NDQB20171281 | 1
Active Ingredient: | Zidovudine
Label Claim: | Each Film Coated Tablet Contains Lamivudine USP 150MG, Nevirapine USP 200MG, Zidovudine USP 300MG
Date Analysis Started: | 2017-12-15
Date Analysis Completed: | 2017-12-16
Analysis Data
Reference Substance: | Zidovudine
Code: | Z1-1
% age Purity: | 99
% Water content: | 0 | If correction for water content is not needed please enter 0
% Purity corrected for water: | 99
Mwt of compound in free base form: | 1 | Enter molecular mass of compound in free base form. If salt conversion is NOT needed, enter 1.
Mwt of compound in salt form: | 1 | Enter molecular mass of compound in salt form. If salt conversion is NOT needed, enter 1.
1 mg of salt is equivalent to | 1 | free base
Initial Standard dilution volume (mL): | 50 |  | Standard A |  | Standard B
1st Dilution Standard transfer Volume (mL: | 5 | Injection | Response: | Normalised Response: | Response: | Normalised Response: |  | Std Response Deviation
1st Dilution Standard Final Volume (mL): | 10 | 1 | 51974577 | 57586368.6222 | 51284936 | 58010039.929
2nd Dilution Standard Transfer Volume (mL): | 1 | 2 | 51546630 | 57112215.3897 | 51187913 | 57900294.0944 |  | 1.627%
2nd Dilution Standard Final Volume (mL): | 1 | 3 | 51536590 | 57101091.3523 | 51932717 | 58742765.8443
3rd Dilution Standard Volume (mL: | 1 | 4 |  | - |  | -
3rd Dilution Standard Final Volume (mL): | 1 | Average: | 51685932.3333 | 57266558.4547 | 51468522 | 58217699.9559
4th Dilution Standard Transfer Volume (mL): | 1 | Mass of RS (mg): | 27.35 |  | 26.79
4th Dilution Standard Final Volume (mL): | 1 | Mass of WRS as free base (mg): | 27.35 |  | 26.79
Standard Dilution Factor | 100 | Purity correction (mg): | 27.0765 |  | 26.5221
If there are no serial dilutions, or only one dilution, enter 1 in all boxes not used. |  | Concentration (mg/mL): | 0.27076 |  | 0.26522
|  | Desired Concentration (mg/mL): | 0.3
|  | Desired Weight as free base (mg): | 30
|  | Desired Weight as salt (mg): | 30
|  | Average Normalised Response: | 57742129.2053
|  | RSD: | 1.076%
|  | n: | 6
Analysis Data | Determination of Content of Active Ingredient in the Sample
Label Claim: | Each Film Coated Tablet Contains Lamivudine USP 150MG, Nevirapine USP 200MG, Zidovudine USP 300MG
Each Tablet contains | 300 | Zidovudine
Average Tablet Content Weight (mg): | 1131.043
Initial Sample dilution Volume (mL): | 200 |  | Powder Weight (mg) | Injection | Response: | Determined Amt (mg) | % Assay
1st Dilution Sample transfer Volume (mL): | 4 | Assay Smp A | 1126 | 1 | 56922692 | 297.0671 | 99.0224
1st Dilution Sample Final Volume (mL): | 20 |  |  | 2 | 56240805 | 293.5085 | 97.8362
2nd Dilution Sample Transfer Volume (mL): | 1 |  |  | 3 | 56442390 | 294.5605 | 98.1868
2nd Dilution Sample Final Volume (mL): | 1 |  |  | 4 |  | - | -
3rd Dilution Sample Transfer Volume (mL: | 1 | Assay Smp B | 1130.02 | 1 | 55673681 | 289.5152 | 96.5051
3rd Dilution Sample Final Volume (mL): | 1 |  |  | 2 | 56235010 | 292.4342 | 97.4781
4th Dilution Sample Transfer Volume (mL): | 1 |  |  | 3 | 56351305 | 293.039 | 97.6797
4th Dilution Sample Final Volume (mL): | 1 |  |  | 4 |  | - | -
Sample Dilution Factor | 1000 | Assay Smp C | 1133.62 | 1 | 56260390 | 291.6371 | 97.2124
Desired Sample Weight (mg): | 1131.043 |  |  | 2 | 57067145 | 295.8191 | 98.6064
If there are no serial dilutions, or only one dilution, enter 1 in all boxes not used. |  |  |  | 3 | 56578211 | 293.2846 | 97.7615
|  |  |  | 4 |  | - | -
[5 empty] | Average: | 293.4295 | 97.8098
[5 empty] | RSD: | 0.7613% | 0.7613%
[5 empty] | n: | 9 | 9
Comment: | The content of | Zidovudine |  | in the sample as a percentage of the stated label claim is |  | 97.8098
DISSOLUTION: | Determination of Active Ingredient Dissolved
Reference Substance: | Zidovudine
Code: | Z1-1
% age Purity: | 99
% Water content: | 0 | If correction for water content is not needed please enter 0
% Purity corrected for water: | 99
Mwt of compound in free base form: | 1 | Enter molecular mass of compound in free base form. If salt convertion is NOT needed, enter 1.
Mwt of compound in salt form: | 1 | Enter molecular mass of compound in salt form. If salt convertion is NOT needed, enter 1.
1 mg of salt is equivalent to | 1 | free base
Initial Standard dilution volume (mL): | 20 |  | Standard A |  | Standard B
1st Dilution Standard transfer Volume (mL: | 4 | Injection | Response: | Normalised Response: | Response: | Normalised Response: |  | Std Response Deviation
1st Dilution Standard Final Volume (mL): | 20 | 1 | 51974577 | 63984854.0247 | 51284936 | 64455599.9211
2nd Dilution Standard Transfer Volume (mL): | 1 | 2 | 51546630 | 63458017.0997 | 51187913 | 64333660.1048 |  | 1.627%
2nd Dilution Standard Final Volume (mL): | 1 | 3 | 51536590 | 63445657.0581 | 51932717 | 65269739.827
3rd Dilution Standard Volume (mL: | 1 | 4 |  | - |  | -
3rd Dilution Standard Final Volume (mL): | 1 | Average: | 51685932.3333 | 63629509.3942 | 51468522 | 64686333.2843
4th Dilution Standard Transfer Volume (mL): | 1 | Amt of RS (mg): | 27.35 |  | 26.79
4th Dilution Standard Final Volume (mL): | 1 | Amt of RS as free base (mg): | 27.35 |  | 26.79
Standard Dilution Factor | 100 | Purity correction: | 27.0765 |  | 26.5221
If there are no serial dilutions, or only one dilution, enter 1 in all boxes not used. |  | Conc (mg/mL): | 0.27076 |  | 0.26522
|  | Desired Concentration (mg/mL): | 0.33333
|  | Desired Weight as free base (mg): | 33.3333
|  | Desired Weight as salt (mg): | 33.3333
|  | Average Normalised Peak Area: | 64157921.3392
|  | RSD: | 1.076%
|  | n: | 6
Medium Volume (mL): | 900 | Unit No. | Response: | Amt Released (mg): | %age Released:
1st Dilution Sample transfer Volume (mL: | 1 | 1 | 55654079 | 260.2364 | 86.7455
1st Dilution Sample Final Volume (mL): | 1 | 2 | 55701732 | 260.4592 | 86.8197
2nd Dilution Sample Transfer Volume (mL): | 1 | 3 | 56351683 | 263.4983 | 87.8328
2nd Dilution Sample Final Volume (mL): | 1 | 4 | 56391425 | 263.6842 | 87.8947
3rd Dilution Sample Transfer Volume (mL: | 1 | 5 | 56146338 | 262.5381 | 87.5127
3rd Dilution Sample Final Volume (mL): | 1 | 6 | 55865582 | 261.2253 | 87.0751
4th Dilution Sample Transfer Volume (mL): | 1
4th Dilution Sample Final Volume (mL): | 1 |  | Average: | 261.9402 | 87.3134
Sample Dilution Factor | 900 |  | RSD: | 0.5773% | 0.5773%
If there are no serial dilutions, or only one dilution, enter 1 in all boxes not used. |  |  | n: | 6 | 6
Range
|  |  | Minimum: | 260.2364 | 86.7455
|  |  | Maximum: | 263.6842 | 87.8947
Comment: | The amount of | Zidovudine |  | dissolved as a percentage of the stated label claim is |  | 87.3134
| Range: | Minimum | 86.7455 | Maximum | 87.8947
| Name |  |  | Date |  | Signature
Analysed by:
Reviewed By:
0

## Nevirapine
National Quality Control Laboratory
Laboratory Data Calculation Spreadsheet
Please enter the required information in the cells highlighted in green
Analysis Report
Sample Name: | LAMIVUDINE/NEVIRAPINE/ZIDOVUDINE TABLETS 150 MG/200 MG/300 MG
Laboratory Ref No: | NDQB201712281 | 1
Active Ingredient: | Nevirapine
Label Claim: | Each Film Coated Tablet Contains Lamivudine USP 150MG, Nevirapine USP 200MG, Zidovudine USP 300MG
Date Analysis Started: | 2017-12-15
Date Analysis Completed: | 2017-12-16
Analysis Data
Reference Substance: | Nevirapine
Code: | N1-6
% age Purity: | 99.7
% Water content: | 0 | If correction for water content is not needed please enter 0
% Purity corrected for water: | 99.7
Mwt of compound in free base form: | 1 | Enter molecular mass of compound in free base form. If salt conversion is NOT needed, enter 1.
Mwt of compound in salt form: | 1 | Enter molecular mass of compound in salt form. If salt conversion is NOT needed, enter 1.
1 mg of salt is equivalent to | 1 | free base
Initial Standard dilution volume (mL): | 50 |  | Standard A |  | Standard B
1st Dilution Standard transfer Volume (mL: | 5 | Injection | Response: | Normalised Response: | Response: | Normalised Response: |  | Std Response Deviation
1st Dilution Standard Final Volume (mL): | 10 | 1 | 28234255 | 28911906.7258 | 30427290 | 29010310.3989
2nd Dilution Standard Transfer Volume (mL): | 1 | 2 | 27998980 | 28670984.8791 | 30345806 | 28932621.0571 |  | 1.249%
2nd Dilution Standard Final Volume (mL): | 1 | 3 | 28014346 | 28686719.6792 | 30762327 | 29329744.9382
3rd Dilution Standard Volume (mL: | 1 | 4 |  | - |  | -
3rd Dilution Standard Final Volume (mL): | 1 | Average: | 28082527 | 28756537.0947 | 30511807.6667 | 29090892.1314
4th Dilution Standard Transfer Volume (mL): | 1 | Mass of RS (mg): | 19.59 |  | 21.04
4th Dilution Standard Final Volume (mL): | 1 | Mass of WRS as free base (mg): | 19.59 |  | 21.04
Standard Dilution Factor | 100 | Purity correction (mg): | 19.5312 |  | 20.9769
If there are no serial dilutions, or only one dilution, enter 1 in all boxes not used. |  | Concentration (mg/mL): | 0.19531 |  | 0.20977
|  | Desired Concentration (mg/mL): | 0.2
|  | Desired Weight as free base (mg): | 20
|  | Desired Weight as salt (mg): | 20
|  | Average Normalised Response: | 28923714.613
|  | RSD: | 0.8364%
|  | n: | 6
Analysis Data | Determination of Content of Active Ingredient in the Sample
Label Claim: | Each Film Coated Tablet Contains Lamivudine USP 150MG, Nevirapine USP 200MG, Zidovudine USP 300MG
Each Tablet contains | 200 | Nevirapine
Average Tablet Content Weight (mg): | 1131.043
Initial Sample dilution Volume (mL): | 200 |  | Powder Weight (mg) | Injection | Response: | Determined Amt (mg) | % Assay
1st Dilution Sample transfer Volume (mL): | 4 | Assay Smp A | 1126 | 1 | 28503179 | 197.9748 | 98.9874
1st Dilution Sample Final Volume (mL): | 20 |  |  | 2 | 28166319 | 195.6351 | 97.8175
2nd Dilution Sample Transfer Volume (mL): | 1 |  |  | 3 | 28255789 | 196.2565 | 98.1283
2nd Dilution Sample Final Volume (mL): | 1 |  |  | 4 |  | - | -
3rd Dilution Sample Transfer Volume (mL: | 1 | Assay Smp B | 1130.02 | 1 | 27796369 | 192.3787 | 96.1893
3rd Dilution Sample Final Volume (mL): | 1 |  |  | 2 | 28080035 | 194.342 | 97.171
4th Dilution Sample Transfer Volume (mL): | 1 |  |  | 3 | 28137249 | 194.7379 | 97.369
4th Dilution Sample Final Volume (mL): | 1 |  |  | 4 |  | - | -
Sample Dilution Factor | 1000 | Assay Smp C | 1133.62 | 1 | 28077232 | 193.7054 | 96.8527
Desired Sample Weight (mg): | 1131.043 |  |  | 2 | 28476492 | 196.46 | 98.23
If there are no serial dilutions, or only one dilution, enter 1 in all boxes not used. |  |  |  | 3 | 28246523 | 194.8734 | 97.4367
|  |  |  | 4 |  | - | -
[5 empty] | Average: | 195.1515 | 97.5758
[5 empty] | RSD: | 0.8463% | 0.8463%
[5 empty] | n: | 9 | 9
Comment: | The content of | Nevirapine |  | in the sample as a percentage of the stated label claim is |  | 97.5758
DISSOLUTION: | Determination of Active Ingredient Dissolved
Reference Substance: | Nevirapine
Code: | N1-6
% age Purity: | 99.7
% Water content: | 0 | If correction for water content is not needed please enter 0
% Purity corrected for water: | 99.7
Mwt of compound in free base form: | 1 | Enter molecular mass of compound in free base form. If salt convertion is NOT needed, enter 1.
Mwt of compound in salt form: | 1 | Enter molecular mass of compound in salt form. If salt convertion is NOT needed, enter 1.
1 mg of salt is equivalent to | 1 | free base
Initial Standard dilution volume (mL): | 20 |  | Standard A |  | Standard B
1st Dilution Standard transfer Volume (mL: | 4 | Injection | Response: | Normalised Response: | Response: | Normalised Response: |  | Std Response Deviation
1st Dilution Standard Final Volume (mL): | 20 | 1 | 28234255 | 32124340.8064 | 30427290 | 32233678.221
2nd Dilution Standard Transfer Volume (mL): | 1 | 2 | 27998980 | 31856649.8657 | 30345806 | 32147356.7301 |  | 1.249%
2nd Dilution Standard Final Volume (mL): | 1 | 3 | 28014346 | 31874132.9769 | 30762327 | 32588605.4869
3rd Dilution Standard Volume (mL: | 1 | 4 |  | - |  | -
3rd Dilution Standard Final Volume (mL): | 1 | Average: | 28082527 | 31951707.883 | 30511807.6667 | 32323213.4793
4th Dilution Standard Transfer Volume (mL): | 1 | Amt of RS (mg): | 19.59 |  | 21.04
4th Dilution Standard Final Volume (mL): | 1 | Amt of RS as free base (mg): | 19.59 |  | 21.04
Standard Dilution Factor | 100 | Purity correction: | 19.5312 |  | 20.9769
If there are no serial dilutions, or only one dilution, enter 1 in all boxes not used. |  | Conc (mg/mL): | 0.19531 |  | 0.20977
|  | Desired Concentration (mg/mL): | 0.22222
|  | Desired Weight as free base (mg): | 22.2222
|  | Desired Weight as salt (mg): | 22.2222
|  | Average Normalised Peak Area: | 32137460.6812
|  | RSD: | 0.8364%
|  | n: | 6
Medium Volume (mL): | 900 | Unit No. | Response: | Amt Released (mg): | %age Released:
1st Dilution Sample transfer Volume (mL: | 1 | 1 | 27853364 | 173.3389 | 86.6695
1st Dilution Sample Final Volume (mL): | 1 | 2 | 27908539 | 173.6823 | 86.8411
2nd Dilution Sample Transfer Volume (mL): | 1 | 3 | 28154034 | 175.2101 | 87.605
2nd Dilution Sample Final Volume (mL): | 1 | 4 | 27918834 | 173.7464 | 86.8732
3rd Dilution Sample Transfer Volume (mL: | 1 | 5 | 27976605 | 174.1059 | 87.0529
3rd Dilution Sample Final Volume (mL): | 1 | 6 | 27870331 | 173.4445 | 86.7223
4th Dilution Sample Transfer Volume (mL): | 1
4th Dilution Sample Final Volume (mL): | 1 |  | Average: | 173.9213 | 86.9607
Sample Dilution Factor | 900 |  | RSD: | 0.3941% | 0.3941%
If there are no serial dilutions, or only one dilution, enter 1 in all boxes not used. |  |  | n: | 6 | 6
Range
|  |  | Minimum: | 173.3389 | 86.6695
|  |  | Maximum: | 175.2101 | 87.605
Comment: | The amount of | Nevirapine |  | dissolved as a percentage of the stated label claim is |  | 86.9607
| Range: | Minimum | 86.6695 | Maximum | 87.605
| Name |  |  | Date |  | Signature
Analysed by:
Reviewed By:
0