## SST
HPLC System Suitability Report
Analysis Data | Assay
Sample(s) | ZIDOVUDINE ORAL SOLUTION 50 MG/ 5 ML
Reference Substance: | ZIDOVUDINE
% age Purity: | 99
Weight (mg): | 11.25
Standard Conc (mg/mL): | 0.09
Injection Number | Peak Areas | Theoretical Plates (USP) | Tailing Factor (Assym) | Retention Times (min)
1 | 6995359 | 3594.07 | 0.81 | 10.55
2 | 6991591 | 3629.11 | 0.81 | 10.55
3 | 7042909 | 3650.39 | 0.82 | 10.55
4 | 7007413 | 3678.63 | 0.82 | 10.543
5 | 7002160 | 3679.35 | 0.83 | 10.53
6 | 7006211 | 3690.11 | 0.83 | 10.53
Averages: | 7007607.1667 | 3653.61 | 0.82 | 10.5422
RSD: | 0.2619%
n: | 6
Summary: | The RSD of the peak areas for six replicate injections of SST Std is less than 2.0%.
The number of Theoretical Plates (USP) for all peaks is greater than 2000
The Assymetry of all peaks were below 2.0
Analysis Data | Dissolution
Reference Substance:
% age Purity:
Weight (mg):
Standard Conc (mg/mL):
Injection Number | Peak Areas | Theoretical Plates (USP) | Tailing Factor (Assym) | Retention Times (min)
1
2
3
4
5
6
Averages: | #DIV/0! | #DIV/0! | #DIV/0! | #DIV/0!
RSD: | #DIV/0!
n: | 0
Summary: | The RSD of the peak areas for six replicate injections of SST Std is less than 2.0%.
The number of Theoretical Plates (USP) for all peaks is greater than 2000
The Assymetry of all peaks were below 2.0
| Name |  |  | Date | Signature
Analysed by: | RUTTO KENNEDY |  |  | 20TH DEC 2017
Reviewed By:

## RD
National Quality Control Laboratory
Laboratory Data Calculation Spreadsheet
Please enter the required information in the cells highlighted in green
Relative Density Test Report
#REF!
Sample Name: | ZIDOVUDINE ORAL SOLUTION 50 MG/ 5 ML
Laboratory Ref No: | NDQB201712282
Active Ingredient: | ZIDOVUDINE
Label Claim: | Each 5m contains: Zidovudine USP 50mg
Date Analysis Started: | 2017-12-18
Date Analysis Completed: | 2017-12-19
| Pyknometer Mass (g) | Pyknometer + Water (g) | Pyknometer + Sample (g)
| 14.9988 | 26.9651 | 29.373
|  | 26.965 | 29.3626
|  | 26.9585 | 29.3611
| 14.9988 | 26.9629 | 29.3656
| Mass of Water (g): | 11.964
| Mass of Sample (g): | 14.3668
| Relative Density of Sample: | 1.2008
| Name |  | Date | Signature
Analysed by:
Reviewed By:
0

## Zidovudine
National Quality Control Laboratory
Laboratory Data Calculation Spreadsheet
Please enter the required information in the cells highlighted in green
Analysis Report
Sample Name: | ZIDOVUDINE ORAL SOLUTION 50 MG/ 5 ML
Laboratory Ref No: | NDQB201712282 | 25
Active Ingredient: | ZIDOVUDINE
Label Claim: | Each 5 ml contains: Zidovudine USP 50 mg
Date Analysis Started: | 2017-12-18
Date Analysis Completed: | 2017-12-19
Analysis Data
Reference Substance: | ZIDOVUDINE
Code: | Z1-1
% age Purity: | 99
% Water content: | 0 | If correction for water content is not needed please enter 0
% Purity corrected for water: | 99
Mwt of compound in free base form: | 1 | Enter molecular mass of compound in free base form. If salt conversion is NOT needed, enter 1.
Mwt of compound in salt form: | 1 | Enter molecular mass of compound in salt form. If salt conversion is NOT needed, enter 1.
1 mg of salt is equivalent to | 1 | free base
Initial Standard dilution (mL): | 25 |  | Standard A |  | Standard B
1st Dilution Standard transfer Volume (mL: | 2 | Inj | Response: | Normalised Response: | Response: | Normalised Response:
1st Dilution Standard Final Volume (mL): | 10 | 1 | 7005251 | 7862234.5679 | 7822933 | 7839238.6163
2nd Dilution Standard Transfer Volume (mL): | 1 | 2 | 7006039 | 7863118.9675 | 7878676 | 7895097.8034
2nd Dilution Standard Final Volume (mL): | 1 | 3 | 7036312 | 7897095.3984 | 7842614 | 7858960.6381
3rd Dilution Standard Volume (mL: | 1 | 4 |  | - |  | -
3rd Dilution Standard Final Volume (mL): | 1 | Average: | 7015867.3333 | 7874149.6446 | 7848074.3333 | 7864432.3526
4th Dilution Standard Transfer Volume (mL): | 1 | Mass of RS (mg): | 11.25 |  | 12.6
4th Dilution Standard Final Volume (mL): | 1 | Mass of WRS as free base (mg): | 11.25 |  | 12.6
Standard Dilution Factor | 125 | Purity correction (mg): | 11.1375 |  | 12.474
If there are no serial dilutions, or only one dilution, enter 1 in all boxes not used. |  | Concentration (mg/mL): | 0.0891 |  | 0.099792
|  | Desired Concentration (mg/mL): | 0.1
|  | Desired Weight as free base (mg): | 12.5
|  | Desired Weight as salt (mg): | 12.5
|  | Average Normalised Response: | 7869290.9986
|  | RSD: | 0.2862%
|  | n: | 6
Analysis Data | Determination of Content of Active Ingredient in the Sample
Label Claim: | Each 5 ml contains: Zidovudine USP 50 mg
Each | 1 | contains | 10 | ZIDOVUDINE
Relative Density of sample: | 1.2008
Each | 1 | is equivalent to | 1.2008
Initial Sample dilution (mL): | 100 |  | Powder Weight (g) | Injection | Response: | Determined Amt (mg) | % Assay
1st Dilution Sample transfer Volume (mL: | 4 | Assay Smp A | 6.1848 | 1 | 8096239 | 9.9879 | 99.88%
1st Dilution Sample Final Volume (mL): | 20 |  |  | 2 | 8134004 | 10.0344 | 100.3%
2nd Dilution Sample Transfer Volume (mL): | 1 |  |  | 3 | 8106268 | 10.0002 | 100%
2nd Dilution Sample Final Volume (mL): | 1 |  |  | 4 |  | - | -
3rd Dilution Sample Transfer Volume (mL: | 1 | Assay Smp B | 7.1395 | 1 | 9251518 | 9.8869 | 98.87%
3rd Dilution Sample Final Volume (mL): | 1 |  |  | 2 | 9258897 | 9.8947 | 98.95%
4th Dilution Sample Transfer Volume (mL): | 1 |  |  | 3 | 9247442 | 9.8825 | 98.83%
4th Dilution Sample Final Volume (mL): | 1 |  |  | 4 |  | - | -
Sample Dilution Factor | 500 | Assay Smp C | 6.7984 | 1 | 8980381 | 10.0786 | 100.8%
Desired Powder Weight (g): | 6.0041 |  |  | 2 | 8988972 | 10.0883 | 100.9%
If there are no serial dilutions, or only one dilution, enter 1 in all boxes not used. |  |  |  | 3 | 8966639 | 10.0632 | 100.6%
|  |  |  | 4 |  | - | -
[6 empty] | Average: | 99.91%
[6 empty] | RSD: | 0.8391%
[6 empty] | n: | 9
Comment: | The content of | ZIDOVUDINE |  | in the sample as a percentage of the stated label claim is |  | 99.91%
| Name |  |  | Date |  | Signature
Analysed by: | RUTTO KENNEDY
Reviewed By:
0