## SST EFFAVIRENZ
HPLC System Suitability Report
Analysis Data | Assay
Sample(s) | EFAVIRENZ 600 mg, LAMIVUDINE 300 mg AND TENOFOVIR DISOPROXIL FUMARATE 300 mg TABLETS
Reference Substance: | EFFAVIRENZ
% age Purity: | 97.21
Weight (mg): | 23.14
Standard Conc (mg/mL): | 0.2314
2018-01-02 08:19
Injection Number | Peak Areas | Theoretical Plates (USP) | Tailing Factor (Assym) | Retention Times (min)
1 | 5188990 | 545171 | 1 | 25.4
2 | 5226463 | 543273.1 | 1 | 25.4
3 | 5220201 | 548635.5 | 1 | 25.4
4 | 5192543 | 568289.6 | 1 | 25.4
5 | 5207995 | 570153.6 | 1 | 25.4
6 | 5205513 | 571702.3 | 1 | 25.4
Averages: | 5206950.8333 | 557870.85 | 1 | 25.4
RSD: | 0.2835%
n: | 6
Summary: | The RSD of the peak areas for six replicate injections of SST Std is less than 2.0%.
The number of Theoretical Plates (USP) for all peaks is greater than 2000
The Assymetry of all peaks were below 2.0
Analysis Data | Dissolution
Reference Substance: | EFFAVIRENZ
% age Purity: | 97.21
Weight (mg): | 28.06
Standard Conc (mg/mL): | 0.5612
Injection Number | Peak Areas | Theoretical Plates (USP) | Tailing Factor (Assym) | Retention Times (min)
1 |  | 11563 | 1.1 | 13.65
2 | 3219796 | 11505 | 1.1 | 13.63
3 | 3222099 | 11697 | 1.1 | 13.61
4 | 3219287 | 11618 | 1.1 | 13.61
5 | 3225186 | 11400 | 1.11 | 13.58
6 | 3224829 | 11551 | 1.09 | 13.59
Averages: | 3222239.4 | 11555.6667 | 1.1 | 13.6117
RSD: | 0.08513%
n: | 5
Summary: | The RSD of the peak areas for six replicate injections of SST Std is less than 2.0%.
The number of Theoretical Plates (USP) for all peaks is greater than 2000
The Assymetry of all peaks were below 2.0
| Name |  |  | Date | Signature
Analysed by:
Reviewed By:

## Uniformity
Please enter the required information in the cells highlighted in green
Uniformity of Weight Test Report
Sample Name: |  | EFAVIRENZ 600 mg, LAMIVUDINE 300 mg AND TENOFOVIR DISOPROXIL FUMARATE 300 mg TABLETS
Laboratory Ref No: |  | NDQB201801296
Active Ingredient: |  | Efavirenz 600mg, Lamivudine 300mg and Tenofovir Disoproxil Fumarate 300mg Tablets
Label Claim: |  | Each film-coated tablet contains Efavirenz 600 mg, Lamivudine USP 300 mg, Tenofovir Disoproxil Fumarate 300 mg equivalent to 245 mg Tenofovir disoproxil.
Date Analysis Started: |  | 2018-01-24 08:19:19
Date Analysis Completed: |  | #REF!
Analysis Data |  | Uniformity of weight
|  | Tablet weight (mg) | % Deviation
|  | 1837.07 | 0.5253%
|  | 1814.17 | -0.7278%
|  | 1824.63 | -0.1554%
|  | 1829.72 | 0.1231%
|  | 1827.57 | 0.005499%
|  | 1820.37 | -0.3885%
|  | 1819.49 | -0.4366%
|  | 1834.99 | 0.4115%
|  | 1808.2 | -1.054%
|  | 1821.97 | -0.3009%
|  | 1853.73 | 1.437%
|  | 1842.54 | 0.8247%
|  | 1839.52 | 0.6594%
|  | 1843.31 | 0.8668%
|  | 1829.73 | 0.1237%
|  | 1820.26 | -0.3945%
|  | 1821.83 | -0.3086%
|  | 1813.09 | -0.7869%
|  | 1827.75 | 0.01535%
|  | 1819.45 | -0.4388%
| Total | 36549.39
| Average | 1827.4695
| Average | % Deviation from mean
| 1827.4695 | -5% | 1736.096
|  | 5% | 1918.843
| Name |  | Date | Signature
Analysed by:
Reviewed By:

## Lamivudine
National Quality Control Laboratory
Laboratory Data Calculation Spreadsheet
Please enter the required information in the cells highlighted in green
Analysis Report
Sample Name: | EFAVIRENZ 600 mg, LAMIVUDINE 300 mg AND TENOFOVIR DISOPROXIL FUMARATE 300 mg TABLETS
Laboratory Ref No: | NDQB201801296 | 1
Active Ingredient: | LAMIVUDINE
Label Claim: | Each film-coated tablet contains Efavirenz 600 mg, Lamivudine USP 300 mg, Tenofovir Disoproxil Fumarate 300 mg equivalent to 245 mg Tenofovir disoproxil.
Date Analysis Started: | 2018-01-24 08:19:19
Date Analysis Completed: | 2018-02-01 08:19
Analysis Data
Reference Substance: | LAMIVUDINE
Code: | L3-10
% age Purity: | 99.34
% Water content: | 0 | If correction for water content is not needed please enter 0
% Purity corrected for water: | 99.34
Mwt of compound in free base form: | 1 | Enter molecular mass of compound in free base form. If salt conversion is NOT needed, enter 1.
Mwt of compound in salt form: | 1 | Enter molecular mass of compound in salt form. If salt conversion is NOT needed, enter 1.
1 mg of salt is equivalent to | 1 | free base
Initial Standard dilution volume (mL): | 100 |  | Standard A |  | Standard B
1st Dilution Standard transfer Volume (mL: | 1 | Injection | Response: | Normalised Response: | Response: | Normalised Response: |  | Std Response Deviation
1st Dilution Standard Final Volume (mL): | 1 | 1 | 25282284 | 24276873.4698 | 23019571 | 24739334.0531
2nd Dilution Standard Transfer Volume (mL): | 1 | 2 | 25182377 | 24180939.5108 | 23331611 | 25074686.1671 |  | 2.485%
2nd Dilution Standard Final Volume (mL): | 1 | 3 | 24820961 | 23833896.083 | 22785991 | 24488303.5866
3rd Dilution Standard Volume (mL: | 1 | 4 |  | - |  | -
3rd Dilution Standard Final Volume (mL): | 1 | Average: | 25095207.3333 | 24097236.3545 | 23045724.3333 | 24767441.269
4th Dilution Standard Transfer Volume (mL): | 1 | Mass of RS (mg): | 12.58 |  | 11.24
4th Dilution Standard Final Volume (mL): | 1 | Mass of WRS as free base (mg): | 12.58 |  | 11.24
Standard Dilution Factor | 100 | Purity correction (mg): | 12.497 |  | 11.1658
If there are no serial dilutions, or only one dilution, enter 1 in all boxes not used. |  | Concentration (mg/mL): | 0.12497 |  | 0.11166
|  | Desired Concentration (mg/mL): | 0.12
|  | Desired Weight as free base (mg): | 12
|  | Desired Weight as salt (mg): | 12
|  | Average Normalised Response: | 24432338.8117
|  | RSD: | 1.789%
|  | n: | 6
Analysis Data | Determination of Content of Active Ingredient in the Sample
Label Claim: | Each film-coated tablet contains Efavirenz 600 mg, Lamivudine USP 300 mg, Tenofovir Disoproxil Fumarate 300 mg equivalent to 245 mg Tenofovir disoproxil.
Each Tablet contains | 300 | LAMIVUDINE
Average Tablet Content Weight (mg): | 1827.4695
Initial Sample dilution Volume (mL): | 200 |  | Powder Weight (mg) | Injection | Response: | Determined Amt (mg) | % Assay
1st Dilution Sample transfer Volume (mL): | 4 | Assay Smp A | 1819.81 | 1 | 23635441 | 291.4365 | 97.1455
1st Dilution Sample Final Volume (mL): | 50 |  |  | 2 | 23386681 | 288.3692 | 96.1231
2nd Dilution Sample Transfer Volume (mL): | 1 |  |  | 3 | 23699968 | 292.2322 | 97.4107
2nd Dilution Sample Final Volume (mL): | 1 |  |  | 4 |  | - | -
3rd Dilution Sample Transfer Volume (mL: | 1 | Assay Smp B | 1816.86 | 1 |  | - | -
3rd Dilution Sample Final Volume (mL): | 1 |  |  | 2 |  | - | -
4th Dilution Sample Transfer Volume (mL): | 1 |  |  | 3 |  | - | -
4th Dilution Sample Final Volume (mL): | 1 |  |  | 4 |  | - | -
Sample Dilution Factor | 2500 | Assay Smp C | 1828.32 | 1 | 24181112 | 296.7771 | 98.9257
Desired Sample Weight (mg): | 1827.4695 |  |  | 2 | 24329425 | 298.5974 | 99.5325
If there are no serial dilutions, or only one dilution, enter 1 in all boxes not used. |  |  |  | 3 | 24379423 | 299.211 | 99.737
|  |  |  | 4 |  | - | -
[5 empty] | Average: | 294.4372 | 98.1457
[5 empty] | RSD: | 1.49% | 1.49%
[5 empty] | n: | 6 | 6
Comment: | The content of | LAMIVUDINE |  | in the sample as a percentage of the stated label claim is |  | 98.1457
DISSOLUTION: | Determination of Active Ingredient Dissolved
Reference Substance: | LAMIVUDINE
Code: | L3-10
% age Purity: | 99.34
% Water content: | 0 | If correction for water content is not needed please enter 0
% Purity corrected for water: | 99.34
Mwt of compound in free base form: | 1 | Enter molecular mass of compound in free base form. If salt convertion is NOT needed, enter 1.
Mwt of compound in salt form: | 1 | Enter molecular mass of compound in salt form. If salt convertion is NOT needed, enter 1.
1 mg of salt is equivalent to | 1 | free base
Initial Standard dilution volume (mL): | 50 |  | Standard A |  | Standard B
1st Dilution Standard transfer Volume (mL: | 1 | Injection | Response: | Normalised Response: | Response: | Normalised Response: |  | Std Response Deviation
1st Dilution Standard Final Volume (mL): | 1 | 1 | 5934142 | 5261509.8759 | 4897655 | 5271055.8969
2nd Dilution Standard Transfer Volume (mL): | 1 | 2 | 5933106 | 5260591.306 | 4902838 | 5276634.0527 |  | 0.1971%
2nd Dilution Standard Final Volume (mL): | 1 | 3 | 5935328 | 5262561.4434 | 4901072 | 5274733.4116
3rd Dilution Standard Volume (mL: | 1 | 4 |  | - |  | -
3rd Dilution Standard Final Volume (mL): | 1 | Average: | 5934192 | 5261554.2085 | 4900521.6667 | 5274141.1204
4th Dilution Standard Transfer Volume (mL): | 1 | Amt of RS (mg): | 17.03 |  | 14.03
4th Dilution Standard Final Volume (mL): | 1 | Amt of RS as free base (mg): | 17.03 |  | 14.03
Standard Dilution Factor | 50 | Purity correction: | 16.9176 |  | 13.9374
If there are no serial dilutions, or only one dilution, enter 1 in all boxes not used. |  | Conc (mg/mL): | 0.33835 |  | 0.27875
|  | Desired Concentration (mg/mL): | 0.3
|  | Desired Weight as free base (mg): | 15
|  | Desired Weight as salt (mg): | 15
|  | Average Normalised Peak Area: | 5267847.6644
|  | RSD: | 0.1357%
|  | n: | 6
Medium Volume (mL): | 1000 | Unit No. | Response: | Amt Released (mg): | %age Released:
1st Dilution Sample transfer Volume (mL: | 1 | 1 | 5393777 | 307.1716 | 102.3905
1st Dilution Sample Final Volume (mL): | 1 | 2 | 5394845 | 307.2324 | 102.4108
2nd Dilution Sample Transfer Volume (mL): | 1 | 3 | 5389158 | 306.9085 | 102.3028
2nd Dilution Sample Final Volume (mL): | 1 | 4 | 5394330 | 307.2031 | 102.401
3rd Dilution Sample Transfer Volume (mL: | 1 | 5 | 5392486 | 307.0981 | 102.366
3rd Dilution Sample Final Volume (mL): | 1 | 6 | 5389042 | 306.9019 | 102.3006
4th Dilution Sample Transfer Volume (mL): | 1
4th Dilution Sample Final Volume (mL): | 1 |  | Average: | 307.0859 | 102.362
Sample Dilution Factor | 1000 |  | RSD: | 0.04786% | 0.04786%
If there are no serial dilutions, or only one dilution, enter 1 in all boxes not used. |  |  | n: | 6 | 6
Range
|  |  | Minimum: | 306.9019 | 102.3006
|  |  | Maximum: | 307.2324 | 102.4108
Comment: | The amount of | LAMIVUDINE |  | dissolved as a percentage of the stated label claim is |  | 102.362
| Range: | Minimum | 102.3006 | Maximum | 102.4108
| Name |  |  | Date |  | Signature
Analysed by:
Reviewed By:
0

## Tenofovir Disoproxil Fumurate
National Quality Control Laboratory
Laboratory Data Calculation Spreadsheet
Please enter the required information in the cells highlighted in green
Analysis Report
Sample Name: | EFAVIRENZ 600 mg, LAMIVUDINE 300 mg AND TENOFOVIR DISOPROXIL FUMARATE 300 mg TABLETS
Laboratory Ref No: | NDQB201801296 | 1
Active Ingredient: | TENOFOVIR DISOPROXIL FUMURATE
Label Claim: | Each film-coated tablet contains Efavirenz 600 mg, Lamivudine USP 300 mg, Tenofovir Disoproxil Fumarate 300 mg equivalent to 245 mg Tenofovir disoproxil.
Date Analysis Started: | 2018-01-24 08:19:19
Date Analysis Completed: | 2018-02-01 08:19
Analysis Data
Reference Substance: | TENOFOVIR DISOPROXIL FUMURATE
Code: | T11-10
% age Purity: | 99.54
% Water content: | 0 | If correction for water content is not needed please enter 0
% Purity corrected for water: | 99.54
Mwt of compound in free base form: | 1 | Enter molecular mass of compound in free base form. If salt conversion is NOT needed, enter 1.
Mwt of compound in salt form: | 1 | Enter molecular mass of compound in salt form. If salt conversion is NOT needed, enter 1.
1 mg of salt is equivalent to | 1 | free base
Initial Standard dilution volume (mL): | 100 |  | Standard A |  | Standard B
1st Dilution Standard transfer Volume (mL: | 1 | Injection | Response: | Normalised Response: | Response: | Normalised Response: |  | Std Response Deviation
1st Dilution Standard Final Volume (mL): | 1 | 1 | 12373544 | 12338188.9197 | 12039866 | 12085434.1294
2nd Dilution Standard Transfer Volume (mL): | 1 | 2 | 12356223 | 12320917.4112 | 12188700 | 12234831.4319 |  | 1.482%
2nd Dilution Standard Final Volume (mL): | 1 | 3 | 12206692 | 12171813.6679 | 11916232 | 11961332.2031
3rd Dilution Standard Volume (mL: | 1 | 4 |  | - |  | -
3rd Dilution Standard Final Volume (mL): | 1 | Average: | 12312153 | 12276973.3329 | 12048266 | 12093865.9215
4th Dilution Standard Transfer Volume (mL): | 1 | Mass of RS (mg): | 12.09 |  | 12.01
4th Dilution Standard Final Volume (mL): | 1 | Mass of WRS as free base (mg): | 12.09 |  | 12.01
Standard Dilution Factor | 100 | Purity correction (mg): | 12.0344 |  | 11.9548
If there are no serial dilutions, or only one dilution, enter 1 in all boxes not used. |  | Concentration (mg/mL): | 0.12034 |  | 0.11955
|  | Desired Concentration (mg/mL): | 0.12
|  | Desired Weight as free base (mg): | 12
|  | Desired Weight as salt (mg): | 12
|  | Average Normalised Response: | 12185419.6272
|  | RSD: | 1.187%
|  | n: | 6
Analysis Data | Determination of Content of Active Ingredient in the Sample
Label Claim: | Each film-coated tablet contains Efavirenz 600 mg, Lamivudine USP 300 mg, Tenofovir Disoproxil Fumarate 300 mg equivalent to 245 mg Tenofovir disoproxil.
Each Tablet contains | 300 | TENOFOVIR DISOPROXIL FUMURATE
Average Tablet Content Weight (mg): | 1827.4695
Initial Sample dilution Volume (mL): | 50 |  | Powder Weight (mg) | Injection | Response: | Determined Amt (mg) | % Assay
1st Dilution Sample transfer Volume (mL): | 4 | Assay Smp A | 1819.81 | 1 | 11966338 | 295.8463 | 98.6154
1st Dilution Sample Final Volume (mL): | 200 |  |  | 2 | 11764031 | 290.8446 | 96.9482
2nd Dilution Sample Transfer Volume (mL): | 1 |  |  | 3 | 12012655 | 296.9914 | 98.9971
2nd Dilution Sample Final Volume (mL): | 1 |  |  | 4 |  | - | -
3rd Dilution Sample Transfer Volume (mL: | 1 | Assay Smp B | 1816.86 | 1 |  | - | -
3rd Dilution Sample Final Volume (mL): | 1 |  |  | 2 |  | - | -
4th Dilution Sample Transfer Volume (mL): | 1 |  |  | 3 |  | - | -
4th Dilution Sample Final Volume (mL): | 1 |  |  | 4 |  | - | -
Sample Dilution Factor | 2500 | Assay Smp C | 1828.32 | 1 | 12262664 | 301.7613 | 100.5871
Desired Sample Weight (mg): | 1827.4695 |  |  | 2 | 12336081 | 303.5679 | 101.1893
If there are no serial dilutions, or only one dilution, enter 1 in all boxes not used. |  |  |  | 3 | 12370010 | 304.4029 | 101.4676
|  |  |  | 4 |  | - | -
[5 empty] | Average: | 298.9024 | 99.6341
[5 empty] | RSD: | 1.758% | 1.758%
[5 empty] | n: | 6 | 6
Comment: | The content of | TENOFOVIR DISOPROXIL FUMURATE |  | in the sample as a percentage of the stated label claim is |  | 99.6341
DISSOLUTION: | Determination of Active Ingredient Dissolved
Reference Substance: | TENOFOVIR DISOPROXIL FUMURATE
Code: | T11-10
% age Purity: | 99.54
% Water content: | 0 | If correction for water content is not needed please enter 0
% Purity corrected for water: | 99.54
Mwt of compound in free base form: | 1 | Enter molecular mass of compound in free base form. If salt convertion is NOT needed, enter 1.
Mwt of compound in salt form: | 1 | Enter molecular mass of compound in salt form. If salt convertion is NOT needed, enter 1.
1 mg of salt is equivalent to | 1 | free base
Initial Standard dilution volume (mL): | 50 |  | Standard A |  | Standard B
1st Dilution Standard transfer Volume (mL: | 1 | Injection | Response: | Normalised Response: | Response: | Normalised Response: |  | Std Response Deviation
1st Dilution Standard Final Volume (mL): | 1 | 1 | 4671252 | 5017290.5128 | 5316933 | 5067840.5294
2nd Dilution Standard Transfer Volume (mL): | 1 | 2 | 4665296 | 5010893.3023 | 5308729 | 5060020.8778 |  | 1.169%
2nd Dilution Standard Final Volume (mL): | 1 | 3 | 4659313 | 5004467.0917 | 5309494 | 5060750.0384
3rd Dilution Standard Volume (mL: | 1 | 4 |  | - |  | -
3rd Dilution Standard Final Volume (mL): | 1 | Average: | 4665287 | 5010883.6356 | 5311718.6667 | 5062870.4819
4th Dilution Standard Transfer Volume (mL): | 1 | Amt of RS (mg): | 14.03 |  | 15.81
4th Dilution Standard Final Volume (mL): | 1 | Amt of RS as free base (mg): | 14.03 |  | 15.81
Standard Dilution Factor | 50 | Purity correction: | 13.9655 |  | 15.7373
If there are no serial dilutions, or only one dilution, enter 1 in all boxes not used. |  | Conc (mg/mL): | 0.27931 |  | 0.31475
|  | Desired Concentration (mg/mL): | 0.3
|  | Desired Weight as free base (mg): | 15
|  | Desired Weight as salt (mg): | 15
|  | Average Normalised Peak Area: | 5036877.0588
|  | RSD: | 0.5736%
|  | n: | 6
Medium Volume (mL): | 1000 | Unit No. | Response: | Amt Released (mg): | %age Released:
1st Dilution Sample transfer Volume (mL: | 1 | 1 | 5241803 | 312.2055 | 104.0685
1st Dilution Sample Final Volume (mL): | 1 | 2 | 5238339 | 311.9992 | 103.9997
2nd Dilution Sample Transfer Volume (mL): | 1 | 3 | 5226274 | 311.2806 | 103.7602
2nd Dilution Sample Final Volume (mL): | 1 | 4 | 5224178 | 311.1558 | 103.7186
3rd Dilution Sample Transfer Volume (mL: | 1 | 5 | 5226275 | 311.2807 | 103.7602
3rd Dilution Sample Final Volume (mL): | 1 | 6 | 5223512 | 311.1161 | 103.7054
4th Dilution Sample Transfer Volume (mL): | 1
4th Dilution Sample Final Volume (mL): | 1 |  | Average: | 311.5063 | 103.8354
Sample Dilution Factor | 1000 |  | RSD: | 0.1512% | 0.1512%
If there are no serial dilutions, or only one dilution, enter 1 in all boxes not used. |  |  | n: | 6 | 6
Range
|  |  | Minimum: | 311.1161 | 103.7054
|  |  | Maximum: | 312.2055 | 104.0685
Comment: | The amount of | TENOFOVIR DISOPROXIL FUMURATE |  | dissolved as a percentage of the stated label claim is |  | 103.8354
| Range: | Minimum | 103.7054 | Maximum | 104.0685
| Name |  |  | Date |  | Signature
Analysed by:
Reviewed By:
0

## EFAVIRENZ
National Quality Control Laboratory
Laboratory Data Calculation Spreadsheet
Please enter the required information in the cells highlighted in green
Analysis Report
Sample Name: | EFAVIRENZ 600 mg, LAMIVUDINE 300 mg AND TENOFOVIR DISOPROXIL FUMARATE 300 mg TABLETS
Laboratory Ref No: | NDQB201801296 | 1
Active Ingredient: | EFFAVIRENZ
Label Claim: | Each film-coated tablet contains Efavirenz 600 mg, Lamivudine USP 300 mg, Tenofovir Disoproxil Fumarate 300 mg equivalent to 245 mg Tenofovir disoproxil.
Date Analysis Started: | 2018-01-24 08:19:19
Date Analysis Completed: | 2018-02-01 08:19
Analysis Data
Reference Substance: | EFFAVIRENZ
Code: | E15-6
% age Purity: | 97.21
% Water content: | 0 | If correction for water content is not needed please enter 0
% Purity corrected for water: | 97.21
Mwt of compound in free base form: | 1 | Enter molecular mass of compound in free base form. If salt conversion is NOT needed, enter 1.
Mwt of compound in salt form: | 1 | Enter molecular mass of compound in salt form. If salt conversion is NOT needed, enter 1.
1 mg of salt is equivalent to | 1 | free base
Initial Standard dilution volume (mL): | 100 |  | Standard A |  | Standard B
1st Dilution Standard transfer Volume (mL: | 1 | Injection | Response: | Normalised Response: | Response: | Normalised Response: |  | Std Response Deviation
1st Dilution Standard Final Volume (mL): | 1 | 1 | 5302347 | 5657246.3344 | 6109806 | 5632706.8144
2nd Dilution Standard Transfer Volume (mL): | 1 | 2 | 5300153 | 5654905.4845 | 6200430 | 5716254.2171 |  | 0.1259%
2nd Dilution Standard Final Volume (mL): | 1 | 3 | 5243719 | 5594694.2158 | 6048596 | 5576276.5473
3rd Dilution Standard Volume (mL: | 1 | 4 |  | - |  | -
3rd Dilution Standard Final Volume (mL): | 1 | Average: | 5282073 | 5635615.3449 | 6119610.6667 | 5641745.8596
4th Dilution Standard Transfer Volume (mL): | 1 | Mass of RS (mg): | 23.14 |  | 26.78
4th Dilution Standard Final Volume (mL): | 1 | Mass of WRS as free base (mg): | 23.14 |  | 26.78
Standard Dilution Factor | 100 | Purity correction (mg): | 22.4944 |  | 26.0328
If there are no serial dilutions, or only one dilution, enter 1 in all boxes not used. |  | Concentration (mg/mL): | 0.22494 |  | 0.26033
|  | Desired Concentration (mg/mL): | 0.24
|  | Desired Weight as free base (mg): | 24
|  | Desired Weight as salt (mg): | 24
|  | Average Normalised Response: | 5638680.6022
|  | RSD: | 0.8864%
|  | n: | 6
Analysis Data | Determination of Content of Active Ingredient in the Sample
Label Claim: | Each film-coated tablet contains Efavirenz 600 mg, Lamivudine USP 300 mg, Tenofovir Disoproxil Fumarate 300 mg equivalent to 245 mg Tenofovir disoproxil.
Each Tablet contains | 600 | EFFAVIRENZ
Average Tablet Content Weight (mg): | 1827.4695
Initial Sample dilution Volume (mL): | 200 |  | Powder Weight (mg) | Injection | Response: | Determined Amt (mg) | % Assay
1st Dilution Sample transfer Volume (mL): | 4 | Assay Smp A | 1819.81 | 1 | 5305545 | 566.9279 | 94.488
1st Dilution Sample Final Volume (mL): | 50 |  |  | 2 | 5234347 | 559.32 | 93.22
2nd Dilution Sample Transfer Volume (mL): | 1 |  |  | 3 | 5306505 | 567.0305 | 94.5051
2nd Dilution Sample Final Volume (mL): | 1 |  |  | 4 |  | - | -
3rd Dilution Sample Transfer Volume (mL: | 1 | Assay Smp B | 1816.86 | 1 |  | - | -
3rd Dilution Sample Final Volume (mL): | 1 |  |  | 2 |  | - | -
4th Dilution Sample Transfer Volume (mL): | 1 |  |  | 3 |  | - | -
4th Dilution Sample Final Volume (mL): | 1 |  |  | 4 |  | - | -
Sample Dilution Factor | 2500 | Assay Smp C | 1828.32 | 1 | 5159569 | 548.7634 | 91.4606
Desired Sample Weight (mg): | 1827.4695 |  |  | 2 | 5182071 | 551.1566 | 91.8594
If there are no serial dilutions, or only one dilution, enter 1 in all boxes not used. |  |  |  | 3 | 5185455 | 551.5166 | 91.9194
|  |  |  | 4 |  | - | -
[5 empty] | Average: | 557.4525 | 92.9087
[5 empty] | RSD: | 1.469% | 1.469%
[5 empty] | n: | 6 | 6
Comment: | The content of | EFFAVIRENZ |  | in the sample as a percentage of the stated label claim is |  | 92.9087
DISSOLUTION: | Determination of Active Ingredient Dissolved
Reference Substance: | EFFAVIRENZ
Code: | E15-6
% age Purity: | 97.21
% Water content: | 0 | If correction for water content is not needed please enter 0
% Purity corrected for water: | 97.21
Mwt of compound in free base form: | 1 | Enter molecular mass of compound in free base form. If salt convertion is NOT needed, enter 1.
Mwt of compound in salt form: | 1 | Enter molecular mass of compound in salt form. If salt convertion is NOT needed, enter 1.
1 mg of salt is equivalent to | 1 | free base
Initial Standard dilution volume (mL): | 50 |  | Standard A |  | Standard B
1st Dilution Standard transfer Volume (mL: | 1 | Injection | Response: | Normalised Response: | Response: | Normalised Response: |  | Std Response Deviation
1st Dilution Standard Final Volume (mL): | 1 | 1 | 3221224 | 3542774.9976 | 3218183 | 3594513.8641
2nd Dilution Standard Transfer Volume (mL): | 1 | 2 | 3154656 | 3469562.0059 | 3217650 | 3593918.5356 |  | 2.821%
2nd Dilution Standard Final Volume (mL): | 1 | 3 | 3155156 | 3470111.9172 | 3218012 | 3594322.8675
3rd Dilution Standard Volume (mL: | 1 | 4 |  | - |  | -
3rd Dilution Standard Final Volume (mL): | 1 | Average: | 3177012 | 3494149.6403 | 3217948.3333 | 3594251.7557
4th Dilution Standard Transfer Volume (mL): | 1 | Amt of RS (mg): | 28.06 |  | 27.63
4th Dilution Standard Final Volume (mL): | 1 | Amt of RS as free base (mg): | 28.06 |  | 27.63
Standard Dilution Factor | 50 | Purity correction: | 27.2771 |  | 26.8591
If there are no serial dilutions, or only one dilution, enter 1 in all boxes not used. |  | Conc (mg/mL): | 0.54554 |  | 0.53718
|  | Desired Concentration (mg/mL): | 0.6
|  | Desired Weight as free base (mg): | 30
|  | Desired Weight as salt (mg): | 30
|  | Average Normalised Peak Area: | 3544200.698
|  | RSD: | 1.72%
|  | n: | 6
Medium Volume (mL): | 1000 | Unit No. | Response: | Amt Released (mg): | %age Released:
1st Dilution Sample transfer Volume (mL: | 1 | 1 | 3151909 | 533.5887 | 88.9314
1st Dilution Sample Final Volume (mL): | 1 | 2 | 3354609 | 567.9039 | 94.6507
2nd Dilution Sample Transfer Volume (mL): | 1 | 3 | 3353858 | 567.7768 | 94.6295
2nd Dilution Sample Final Volume (mL): | 1 | 4 | 3344557 | 566.2022 | 94.367
3rd Dilution Sample Transfer Volume (mL: | 1 | 5 | 3344610 | 566.2112 | 94.3685
3rd Dilution Sample Final Volume (mL): | 1 | 6 | 3343934 | 566.0967 | 94.3495
4th Dilution Sample Transfer Volume (mL): | 1
4th Dilution Sample Final Volume (mL): | 1 |  | Average: | 561.2966 | 93.5494
Sample Dilution Factor | 1000 |  | RSD: | 2.423% | 2.423%
If there are no serial dilutions, or only one dilution, enter 1 in all boxes not used. |  |  | n: | 6 | 6
Range
|  |  | Minimum: | 533.5887 | 88.9314
|  |  | Maximum: | 567.9039 | 94.6507
Comment: | The amount of | EFFAVIRENZ |  | dissolved as a percentage of the stated label claim is |  | 93.5494
| Range: | Minimum | 88.9314 | Maximum | 94.6507
| Name |  |  | Date |  | Signature
Analysed by:
Reviewed By:
0

## SST TDF
HPLC System Suitability Report
Analysis Data | Assay
Sample(s) | EFAVIRENZ 600 mg, LAMIVUDINE 300 mg AND TENOFOVIR DISOPROXIL FUMARATE 300 mg TABLETS
Reference Substance: | TENOFOVIR DISOPROXIL FUMURATE
% age Purity: | 99.5
Weight (mg): | 12.09
Standard Conc (mg/mL): | 0.1209
2018-01-02 08:19
Injection Number | Peak Areas | Theoretical Plates (USP) | Tailing Factor (Assym) | Retention Times (min)
1 | 12132949 | 46210.9 | 1.1 | 16.1
2 | 12215775 | 46661.3 | 1.1 | 16.1
3 | 12153165 | 45301.8 | 1.1 | 16.1
4 | 12142663 | 45533.7 | 1.1 | 16.1
5 | 12175084 | 45886.2 | 1.1 | 16.1
6 | 12145511 | 46035.3 | 1.1 | 16.1
Averages: | 12160857.8333 | 45938.2 | 1.1 | 16.1
RSD: | 0.25%
n: | 6
Summary: | The RSD of the peak areas for six replicate injections of SST Std is less than 2.0%.
The number of Theoretical Plates (USP) for all peaks is greater than 2000
The Assymetry of all peaks were below 2.0
Analysis Data | Dissolution
Reference Substance: | TENOFOVIR DISOPROXIL FUMURATE
% age Purity: | 99.5
Weight (mg): | 13.11
Standard Conc (mg/mL): | 0.2622
Injection Number | Peak Areas | Theoretical Plates (USP) | Tailing Factor (Assym) | Retention Times (min)
1 | 4682561 | 95924 | 1.07 | 10.84
2 | 4680332 | 95852 | 1.1 | 10.85
3 | 4679752 | 95219 | 1.11 | 10.85
4 | 4686625 | 95398 | 1.11 | 10.84
5 | 4678226 | 95304 | 1.04 | 10.85
6 | 4678382 | 95812 | 1.05 | 10.85
Averages: | 4680979.6667 | 95584.8333 | 1.08 | 10.8467
RSD: | 0.06798%
n: | 6
Summary: | The RSD of the peak areas for six replicate injections of SST Std is less than 2.0%.
The number of Theoretical Plates (USP) for all peaks is greater than 2000
The Assymetry of all peaks were below 2.0
| Name |  |  | Date | Signature
Analysed by:
Reviewed By:

## SST LAMIVUDINE
HPLC System Suitability Report
Analysis Data | Assay
Sample(s) | EFAVIRENZ 600 mg, LAMIVUDINE 300 mg AND TENOFOVIR DISOPROXIL FUMARATE 300 mg TABLETS
Reference Substance: | LAMIVUDINE
% age Purity: | 99.39
Weight (mg): | 12.58
Standard Conc (mg/mL): | 0.1258
2018-01-02 08:19
Injection Number | Peak Areas | Theoretical Plates (USP) | Tailing Factor (Assym) | Retention Times (min)
1 | 24849997 | 4911.7 | 1.1 | 4.7
2 | 25041288 | 4970.5 | 1.1 | 4.7
3 | 25017735 | 4956.6 | 1 | 4.7
4 | 24932914 | 4980.6 | 1 | 4.7
5 | 24974243 | 4988.7 | 1 | 4.7
6 | 24878040 | 5001 | 1 | 4.7
Averages: | 24949036.1667 | 4968.1833 | 1.0333 | 4.7
RSD: | 0.3051%
n: | 6
Summary: | The RSD of the peak areas for six replicate injections of SST Std is less than 2.0%.
The number of Theoretical Plates (USP) for all peaks is greater than 2000
The Assymetry of all peaks were below 2.0
Analysis Data | Dissolution
Reference Substance: | LAMIVUDINE
% age Purity: | 99.39
Weight (mg): | 17.03
Standard Conc (mg/mL): | 0.3406
Injection Number | Peak Areas | Theoretical Plates (USP) | Tailing Factor (Assym) | Retention Times (min)
1 | 5936626 | 3933 | 0.98 | 5.69
2 | 5927957 | 4072 | 0.99 | 5.71
3 | 5919951 | 4176 | 1.01 | 5.71
4 | 5939553 | 4172 | 1 | 5.7
5 | 5933187 | 4216 | 1 | 5.7
6 | 5931070 | 4212 | 1 | 5.7
Averages: | 5931390.6667 | 4130.1667 | 0.99667 | 5.7017
RSD: | 0.1168%
n: | 6
Summary: | The RSD of the peak areas for six replicate injections of SST Std is less than 2.0%.
The number of Theoretical Plates (USP) for all peaks is greater than 2000
The Assymetry of all peaks were below 2.0
| Name |  |  | Date | Signature
Analysed by:
Reviewed By: