## Atazanavir 1
National Quality Control Laboratory
Laboratory Data Calculation Spreadsheet
Please enter the required information in the cells highlighted in green
Analysis Report
Sample Name: | R TABLETS 300MG/100MG
Laboratory Ref No: | NDQB201801297 | 24
Active Ingredient: | ATAZANAVIR
Label Claim: | Each film coated tablet contains: Atanazavir (as sulfate) equivalent to Atazanavir 300 mg and Ritonavir 100 mg.
Date Analysis Started: | 25-01-2018
Date Analysis Completed: | 20-02-2018
Analysis Data
Reference Substance: | Atazanavir
Code: | A48-3
% age Purity: | 99.6
% Water content: | 0 | If correction for water content is not needed please enter 0
% Purity corrected for water: | 99.6
Mwt of compound in free base form: | 704.856 | Enter molecular mass of compound in free base form. If salt conversion is NOT needed, enter 1.
Mwt of compound in salt form: | 802.933 | Enter molecular mass of compound in salt form. If salt conversion is NOT needed, enter 1.
1 mg of salt is equivalent to | 0.87785 | free base
Initial Standard dilution | 10 |  | Standard A |  | Standard B
1st Dilution Standard transfer Volume (mL: | 4 | Inj | Response: | Normalised Response: | Response: | Normalised Response:
1st Dilution Standard Final Volume (mL): | 25 | 1 | 1334208 | 1750396.6834 | 1607819 | 1754300.7716
2nd Dilution Standard Transfer Volume (mL): | 1 | 2 | 1333711 | 1749744.6507 | 1608517 | 1755062.3635
2nd Dilution Standard Final Volume (mL): | 1 | 3 | 1333423 | 1749366.8129 | 1608083 | 1754588.8236
3rd Dilution Standard Volume (mL: | 1 | 4 |  | - |  | -
3rd Dilution Standard Final Volume (mL): | 1 | Average: | 1333780.6667 | 1749836.049 | 1608139.6667 | 1754650.6529
4th Dilution Standard Transfer Volume (mL): | 1 | Amt of RS (mg): | 10.87 |  | 13.07
4th Dilution Standard Final Volume (mL): | 1 | Amt of RS as free base (mg): | 9.5422 |  | 11.4735
Standard Dilution Factor | 62.5 | Purity correction (mg): | 9.5041 |  | 11.4276
If there are no serial dilutions, or only one dilution, enter 1 in all boxes not used. |  | Concentration (mg/mL): | 0.15207 |  | 0.18284
|  | Desired Concetration (mg/mL): | 0.1995
|  | Desired Weight as free base (mg): | 12.4688
|  | Desired Weight as salt (mg): | 14.2037
|  | Average Normalised Response: | 1752243.351
|  | RSD: | 0.1523%
|  | n: | 6
Analysis Data | Determination of Content of Active Ingredient in the Sample
Label Claim: | Each film coated tablet contains: Atanazavir (as sulfate) equivalent to Atazanavir 300 mg and Ritonavir 100 mg.
Each Tablet contains | 300 | ATAZANAVIR
Average Tablet Content Weight (mg): | 1974.2755
Initial Sample dilution | 200 |  | Powder Weight (mg) | Injection | Response: | Determined Amt (mg) | % Assay
1st Dilution Sample transfer Volume (mL: | 3 | Assay Smp A | 1985.03 | 1 | 1600046 | 301.9746 | 100.7%
1st Dilution Sample Final Volume (mL): | 25 |  |  | 2 | 1602774 | 302.4894 | 100.8%
2nd Dilution Sample Transfer Volume (mL): | 1 |  |  | 3 | 1618053 | 305.373 | 101.8%
2nd Dilution Sample Final Volume (mL): | 1 |  |  | 4 |  | - | -
3rd Dilution Sample Transfer Volume (mL: | 1 | Assay Smp B | 1977.56 | 1 | 1615973 | 306.1325 | 102%
3rd Dilution Sample Final Volume (mL): | 1 |  |  | 2 | 1617041 | 306.3348 | 102.1%
4th Dilution Sample Transfer Volume (mL): | 1 |  |  | 3 | 1619074 | 306.7199 | 102.2%
4th Dilution Sample Final Volume (mL): | 1 |  |  | 4 |  | - | -
Sample Dilution Factor | 1666.6667 | Assay Smp C | 1770.66 | 1 | 1389701 | 294.0297 | 98.01%
Desired Sample Weight (mg): | 2188.1553 |  |  | 2 | 1391687 | 294.4499 | 98.15%
If there are no serial dilutions, or only one dilution, enter 1 in all boxes not used. |  |  |  | 3 | 1390572 | 294.214 | 98.07%
|  |  |  | 4 |  | - | -
[6 empty] | Average: | 100.4%
[6 empty] | RSD: | 1.842%
[6 empty] | n: | 9
Comment | The amount of | ATAZANAVIR |  | I the sample as a percentage of the stated label claim is |  | 100.4%
Analysis Data: | Determination of Active Ingredient Dissolved after |  | 45
Reference Substance: | Atazanavir
Code: | A48-1
% age Purity: | 98.8
% Water content: | 0 | If correction for water content is not needed please enter 0
% Purity corrected for water: | 98.8
Mwt of compound in free base form: | 704.856 | Enter molecular mass of compound in free base form. If salt conversion is NOT needed, enter 1.
Mwt of compound in salt form: | 802.933 | Enter molecular mass of compound in salt form. If salt conversion is NOT needed, enter 1.
1 mg of salt is equivalent to | 0.87785 | free base
Initial Standard dilution | 50 |  | Standard A |  | Standard B
1st Dilution Standard transfer Volume (mL: | 1 | Inj | Response: | Normalised Response: | Response: | Normalised Response:
1st Dilution Standard Final Volume (mL): | 1 | 1 | 1192504 | 1353281.3554 | 1169578 | 1349400.2263
2nd Dilution Standard Transfer Volume (mL): | 1 | 2 | 1180540 | 1339704.3291 | 1172120 | 1352333.058
2nd Dilution Standard Final Volume (mL): | 1 | 3 | 1183249 | 1342778.5655 | 1171319 | 1351408.9045
3rd Dilution Standard Volume (mL: | 1 | 4 |  | - |  | -
3rd Dilution Standard Final Volume (mL): | 1 | Average: | 1185431 | 1345254.75 | 1171005.6667 | 1351047.3963
4th Dilution Standard Transfer Volume (mL): | 1 | Amt of RS (mg): | 15.24 |  | 14.99
4th Dilution Standard Final Volume (mL): | 1 | Amt of RS as free base (mg): | 13.3785 |  | 13.159
Standard Dilution Factor | 50 | Purity correction (mg): | 13.2179 |  | 13.0011
If there are no serial dilutions, or only one dilution, enter 1 in all boxes not used. |  | Concentration (mg/mL): | 0.26436 |  | 0.26002
|  | Desired Concetration (mg/mL): | 0.3
|  | Desired Weight as free base (mg): | 15
|  | Desired Weight as salt (mg): | 17.0872
|  | Average Normalised Response: | 1348151.0731
|  | RSD: | 0.4146%
|  | n: | 6
Medium Volume (mL): | 1000 | tablet No. | Response: | Amt Released (mg): | %age Released:
1st Dilution Sample transfer Volume (mL: | 1 | 1 | 1066240 | 237.2672 | 79.09%
1st Dilution Sample Final Volume (mL): | 1 | 2 | 1067483 | 237.5438 | 79.18%
2nd Dilution Sample Transfer Volume (mL): | 1 | 3 | 1065451 | 237.0916 | 79.03%
2nd Dilution Sample Final Volume (mL): | 1 | 4 | 1066264 | 237.2725 | 79.09%
3rd Dilution Sample Transfer Volume (mL: | 1 | 5 | 1065772 | 237.163 | 79.05%
3rd Dilution Sample Final Volume (mL): | 1 | 6 | 1067293 | 237.5015 | 79.17%
4th Dilution Sample Transfer Volume (mL): | 1
4th Dilution Sample Final Volume (mL): | 1 |  |  | Average: | 79.1%
Sample Dilution Factor | 1000 |  |  | RSD: | 0.07627%
If there are no serial dilutions, or only one dilution, enter 1 in all boxes not used. |  |  |  | n: | 6
Comment | The amount of | ATAZANAVIR |  | dissolved as a percentage of the stated label claim is |  | 79.1%
Analysis Data: | Determination of Active Ingredient Dissolved after |  | 90MINS
Medium Volume (mL): | 1000 | tablet No. | Response: | Amt Released (mg): | %age Released:
1st Dilution Sample transfer Volume (mL: | 1 | 1 | 1358761 | 302.361 | 100.8%
1st Dilution Sample Final Volume (mL): | 1 | 2 | 1363200 | 303.3488 | 101.1%
2nd Dilution Sample Transfer Volume (mL): | 1 | 3 | 1363886 | 303.5014 | 101.2%
2nd Dilution Sample Final Volume (mL): | 1 | 4 | 1363658 | 303.4507 | 101.2%
3rd Dilution Sample Transfer Volume (mL: | 1 | 5 | 1369386 | 304.7253 | 101.6%
3rd Dilution Sample Final Volume (mL): | 1 | 6 | 1366931 | 304.179 | 101.4%
4th Dilution Sample Transfer Volume (mL): | 1
4th Dilution Sample Final Volume (mL): | 1 |  |  | Average: | 101.2%
Sample Dilution Factor | 1000 |  |  | RSD: | 0.2648%
If there are no serial dilutions, or only one dilution, enter 1 in all boxes not used. |  |  |  | n: | 6
Comment | The amount of | ATAZANAVIR |  | dissolved as a percentage of the stated label claim is |  | 101.2%
| Name |  |  | Date |  | Signature
Analysed by:
Reviewed By:
0

## SST RITONAVIR
HPLC System Suitability Report
Analysis Data | Assay
Sample(s) | ANZAVIR-R TABLETS 300 mg/ 100 mg
Reference Substance: | RITONAVIR
% age Purity: | 99.3
Weight (mg): | 13.65
Standard Conc (mg/mL): | 0.0546
2018-01-24 08:23:58
Injection Number | Peak Areas | Theoretical Plates (USP) | Tailing Factor (Assym) | Retention Times (min) | RESOLUTION
1 | 1583304 | 7588 | 1 | 6.6 | 3.59
2 | 1583921 | 7576 | 1 | 6.6 | 3.59
3 | 1585283 | 7581 | 1.02 | 6.61 | 3.59
4 | 1586482 | 7587 | 1.01 | 6.61 | 3.59
5 | 1587618 | 7612 | 1.01 | 6.61 | 3.59
6 | 1587043 | 7583 | 0.99 | 6.62 | 3.58
Averages: | 1585608.5 | 7587.8333 | 1.005 | 6.6083 | 3.5883
RSD: | 0.1097%
n: | 6
Summary: | The RSD of the peak areas for six replicate injections of SST Std is less than 2.0%.
The number of Theoretical Plates (USP) for all peaks is greater than 2000
The Assymetry of all peaks were below 2.0
The resolution of peaks at 210nm of Ritonavir and Atazanavir NLT 2.5
Analysis Data | Dissolution
Reference Substance: | RITONAVIR
% age Purity: | 98.8
Weight (mg): | 10.74
Standard Conc (mg/mL): | 0.1074
Injection Number | Peak Areas | Theoretical Plates (USP) | Tailing Factor (Assym) | Retention Times (min)
1 | 1449213 | 4928 | 1.11 | 6.08
2 | 1449726 | 4959 | 1.09 | 6.09
3 | 1451375 | 4968 | 1.11 | 6.09
4 | 1451823 | 4983 | 1.11 | 6.09
5 | 1450159 | 5003 | 1.08 | 6.09
6 | 1448856 | 5022 | 1.09 | 6.09
Averages: | 1450192 | 4977.1667 | 1.0983 | 6.0883
RSD: | 0.08171%
n: | 6
Summary: | The RSD of the peak areas for six replicate injections of SST Std is less than 2.0%.
The number of Theoretical Plates (USP) for all peaks is greater than 2000
The Assymetry of all peaks were below 2.0
| Name |  |  | Date |  | Signature
Analysed by:
Reviewed By:

## Uniformity
Please enter the required information in the cells highlighted in green
Uniformity of Weight Test Report
Sample Name: |  | ANZAVIR-R TABLETS 300 mg/ 100 mg
Laboratory Ref No: |  | NDQB201801297
Active Ingredient: |  | ATAZANAVIR, RITONAVIR
Label Claim: |  | Each film coated tablet contains: Atanazavir (as sulfate) equivalent to Atazanavir 300 mg and Ritonavir 100 mg.
Date Analysis Started: |  | 2018-01-24 08:23:58
Date Analysis Completed: |  | #REF!
Analysis Data |  | Uniformity of weight
|  | Tablet weight (mg) | % Deviation
|  | 1957.14 | -0.8679%
|  | 1954.74 | -0.9895%
|  | 1950.16 | -1.221%
|  | 1957.93 | -0.8279%
|  | 2003.48 | 1.479%
|  | 1974.77 | 0.02505%
|  | 1959.58 | -0.7443%
|  | 1986.57 | 0.6227%
|  | 1956.13 | -0.9191%
|  | 1975.37 | 0.05544%
|  | 1970.17 | -0.2079%
|  | 1967.39 | -0.3488%
|  | 1990.79 | 0.8365%
|  | 1958.55 | -0.7965%
|  | 1965.54 | -0.4425%
|  | 2001.8 | 1.394%
|  | 1973.6 | -0.03422%
|  | 1973.7 | -0.02915%
|  | 2008.8 | 1.749%
|  | 1999.3 | 1.268%
| Total | 39485.51
| Average | 1974.2755
| Average | % Deviation from mean
| 1974.2755 | -5% | 1875.5617
|  | 5% | 2072.9893
| Name |  | Date | Signature
Analysed by:
Reviewed By:

## SST ATAZANAVIR
HPLC System Suitability Report
Analysis Data | Assay
Sample(s) | ANZAVIR-R TABLETS 300 mg/ 100 mg
Reference Substance: | ATAZANAVIR
% age Purity: | 99.6
Weight (mg): | 10.87
Standard Conc (mg/mL): | 0.17392
2018-01-24 08:23:58
Injection Number | Peak Areas | Theoretical Plates (USP) | Tailing Factor (Assym) | Retention Times (min)
1 | 1331127 | 7301 | 1 | 5.59
2 | 1330846 | 7289 | 1.01 | 5.59
3 | 1329122 | 7333 | 1.03 | 5.59
4 | 1329628 | 7342 | 1.02 | 5.59
5 | 1330131 | 7359 | 1.02 | 5.6
6 | 1329673 | 7352 | 1 | 5.61
Averages: | 1330087.8333 | 7329.3333 | 1.0133 | 5.595
RSD: | 0.05797%
n: | 6
Summary: | The RSD of the peak areas for six replicate injections of SST Std is less than 2.0%.
The number of Theoretical Plates (USP) for all peaks is greater than 2000
The Assymetry of all peaks were below 2.0
Analysis Data | Dissolution
Reference Substance: | ANZAVIR-R TABLETS 300 mg/ 100 mg
% age Purity: | 98.78
Weight (mg): | 15.24
Standard Conc (mg/mL): | 0.3048
0.17392
Injection Number | Peak Areas | Theoretical Plates (USP) | Tailing Factor (Assym) | Retention Times (min)
1 | 1185778 | 4980 | 1.1 | 5.29
2 | 1183725 | 4996 | 1.09 | 5.29
3 | 1184618 | 4995 | 1.12 | 5.29
4 | 1184563 | 5004 | 1.11 | 5.29
5 | 1183524 | 5022 | 1.1 | 5.3
6 | 1183193 | 5036 | 1.09 | 5.3
Averages: | 1184233.5 | 5005.5 | 1.1017 | 5.2933
RSD: | 0.07999%
n: | 6
Summary: | The RSD of the peak areas for six replicate injections of SST Std is less than 2.0%.
The number of Theoretical Plates (USP) for all peaks is greater than 2000
The Assymetry of all peaks were below 2.0
| Name |  |  | Date | Signature
Analysed by:
Reviewed By:

## RITONAVIR 1
National Quality Control Laboratory
Laboratory Data Calculation Spreadsheet
Please enter the required information in the cells highlighted in green
Analysis Report
Sample Name: | R TABLETS 300MG/100MG
Laboratory Ref No: | NDQB201801297 | 24
Active Ingredient: | RITONAVIR
Label Claim: | Each film coated tablet contains: Atanazavir (as sulfate) equivalent to Atazanavir 300 mg and Ritonavir 100 mg.
Date Analysis Started: | 25-01-2018
Date Analysis Completed: | 20-02-2018
Analysis Data
Reference Substance: | Ritonavir
Code: | R14-3
% age Purity: | 99.2
% Water content: | 0 | If correction for water content is not needed please enter 0
% Purity corrected for water: | 99.2
Mwt of compound in free base form: | 1 | Enter molecular mass of compound in free base form. If salt conversion is NOT needed, enter 1.
Mwt of compound in salt form: | 1 | Enter molecular mass of compound in salt form. If salt conversion is NOT needed, enter 1.
1 mg of salt is equivalent to | 1 | free base
Initial Standard dilution | 20 |  | Standard A |  | Standard B
1st Dilution Standard transfer Volume (mL: | 2 | Inj | Response: | Normalised Response: | Response: | Normalised Response:
1st Dilution Standard Final Volume (mL): | 25 | 1 | 1587246 | 1708474.4217 | 1738347 | 1697058.6972
2nd Dilution Standard Transfer Volume (mL): | 1 | 2 | 1584451 | 1705465.9492 | 1737509 | 1696240.6009
2nd Dilution Standard Final Volume (mL): | 1 | 3 | 1583116 | 1704028.9865 | 1736562 | 1695316.0935
3rd Dilution Standard Volume (mL: | 1 | 4 |  | - |  | -
3rd Dilution Standard Final Volume (mL): | 1 | Average: | 1584937.6667 | 1705989.7858 | 1737472.6667 | 1696205.1305
4th Dilution Standard Transfer Volume (mL): | 1 | Amt of RS (mg): | 13.65 |  | 15.05
4th Dilution Standard Final Volume (mL): | 1 | Amt of RS as free base (mg): | 13.65 |  | 15.05
Standard Dilution Factor | 250 | Purity correction (mg): | 13.5408 |  | 14.9296
If there are no serial dilutions, or only one dilution, enter 1 in all boxes not used. |  | Concentration (mg/mL): | 0.054163 |  | 0.059718
|  | Desired Concetration (mg/mL): | 0.0583
|  | Desired Weight as free base (mg): | 14.575
|  | Desired Weight as salt (mg): | 14.575
|  | Average Normalised Response: | 1701097.4582
|  | RSD: | 0.3277%
|  | n: | 6
Analysis Data | Determination of Content of Active Ingredient in the Sample
Label Claim: | Each film coated tablet contains: Atanazavir (as sulfate) equivalent to Atazanavir 300 mg and Ritonavir 100 mg.
Each Tablet contains | 100 | RITONAVIR
Average Tablet Content Weight (mg): | 1974.2755
Initial Sample dilution | 200 |  | Powder Weight (mg) | Injection | Response: | Determined Amt (mg) | % Assay
1st Dilution Sample transfer Volume (mL: | 3 | Assay Smp A | 1985.03 | 1 | 1721328 | 97.7895 | 97.79%
1st Dilution Sample Final Volume (mL): | 25 |  |  | 2 | 1723918 | 97.9367 | 97.94%
2nd Dilution Sample Transfer Volume (mL): | 1 |  |  | 3 | 1741969 | 98.9622 | 98.96%
2nd Dilution Sample Final Volume (mL): | 1 |  |  | 4 |  | - | -
3rd Dilution Sample Transfer Volume (mL: | 1 | Assay Smp B | 1977.56 | 1 | 1767654 | 100.8007 | 100.8%
3rd Dilution Sample Final Volume (mL): | 1 |  |  | 2 | 1768826 | 100.8675 | 100.9%
4th Dilution Sample Transfer Volume (mL): | 1 |  |  | 3 | 1771166 | 101.001 | 101%
4th Dilution Sample Final Volume (mL): | 1 |  |  | 4 |  | - | -
Sample Dilution Factor | 1666.6667 | Assay Smp C | 1770.66 | 1 | 1525568 | 97.1611 | 97.16%
Desired Sample Weight (mg): | 1918.3377 |  |  | 2 | 1527718 | 97.298 | 97.3%
If there are no serial dilutions, or only one dilution, enter 1 in all boxes not used. |  |  |  | 3 | 1527460 | 97.2816 | 97.28%
|  |  |  | 4 |  | - | -
[6 empty] | Average: | 98.79%
[6 empty] | RSD: | 1.685%
[6 empty] | n: | 9
Comment | The amount of | RITONAVIR |  | I the sample as a percentage of the stated label claim is |  | 98.79%
Analysis Data: | Determination of Active Ingredient Dissolved after |  | 45
Reference Substance: | Ritonavir
Code: | R14-3
% age Purity: | 99.2
% Water content: | 0 | If correction for water content is not needed please enter 0
% Purity corrected for water: | 99.2
Mwt of compound in free base form: | 1 | Enter molecular mass of compound in free base form. If salt conversion is NOT needed, enter 1.
Mwt of compound in salt form: | 1 | Enter molecular mass of compound in salt form. If salt conversion is NOT needed, enter 1.
1 mg of salt is equivalent to | 1 | free base
Initial Standard dilution | 100 |  | Standard A |  | Standard B
1st Dilution Standard transfer Volume (mL: | 1 | Inj | Response: | Normalised Response: | Response: | Normalised Response:
1st Dilution Standard Final Volume (mL): | 1 | 1 | 1612237 | 1681397.5908 | 1447294 | 1674662.2197
2nd Dilution Standard Transfer Volume (mL): | 1 | 2 | 1615827 | 1685141.5921 | 1452920 | 1681172.0578
2nd Dilution Standard Final Volume (mL): | 1 | 3 | 1616037 | 1685360.6005 | 1445300 | 1672354.9646
3rd Dilution Standard Volume (mL: | 1 | 4 |  | - |  | -
3rd Dilution Standard Final Volume (mL): | 1 | Average: | 1614700.3333 | 1683966.5945 | 1448504.6667 | 1676063.0807
4th Dilution Standard Transfer Volume (mL): | 1 | Amt of RS (mg): | 10.74 |  | 9.68
4th Dilution Standard Final Volume (mL): | 1 | Amt of RS as free base (mg): | 10.74 |  | 9.68
Standard Dilution Factor | 100 | Purity correction (mg): | 10.6541 |  | 9.6026
If there are no serial dilutions, or only one dilution, enter 1 in all boxes not used. |  | Concentration (mg/mL): | 0.10654 |  | 0.096026
|  | Desired Concetration (mg/mL): | 0.11111
|  | Desired Weight as free base (mg): | 11.1111
|  | Desired Weight as salt (mg): | 11.1111
|  | Average Normalised Response: | 1680014.8376
|  | RSD: | 0.321%
|  | n: | 6
Medium Volume (mL): | 900 | tablet No. | Response: | Amt Released (mg): | %age Released:
1st Dilution Sample transfer Volume (mL: | 1 | 1 | 721853 | 42.9671 | 42.97%
1st Dilution Sample Final Volume (mL): | 1 | 2 | 721295 | 42.9338 | 42.93%
2nd Dilution Sample Transfer Volume (mL): | 1 | 3 | 727908 | 43.3275 | 43.33%
2nd Dilution Sample Final Volume (mL): | 1 | 4 | 727086 | 43.2785 | 43.28%
3rd Dilution Sample Transfer Volume (mL: | 1 | 5 | 724062 | 43.0985 | 43.1%
3rd Dilution Sample Final Volume (mL): | 1 | 6 | 721528 | 42.9477 | 42.95%
4th Dilution Sample Transfer Volume (mL): | 1
4th Dilution Sample Final Volume (mL): | 1 |  |  | Average: | 43.09%
Sample Dilution Factor | 900 |  |  | RSD: | 0.4043%
If there are no serial dilutions, or only one dilution, enter 1 in all boxes not used. |  |  |  | n: | 6
Comment | The amount of | RITONAVIR |  | dissolved as a percentage of the stated label claim is |  | 43.09%
Analysis Data: | Determination of Active Ingredient Dissolved after |  | 90MINS
Medium Volume (mL): | 900 | tablet No. | Response: | Amt Released (mg): | %age Released:
1st Dilution Sample transfer Volume (mL: | 1 | 1 | 1350363 | 80.378 | 80.38%
1st Dilution Sample Final Volume (mL): | 1 | 2 | 1351831 | 80.4654 | 80.47%
2nd Dilution Sample Transfer Volume (mL): | 1 | 3 | 1352381 | 80.4982 | 80.5%
2nd Dilution Sample Final Volume (mL): | 1 | 4 | 1352124 | 80.4829 | 80.48%
3rd Dilution Sample Transfer Volume (mL: | 1 | 5 | 1351672 | 80.456 | 80.46%
3rd Dilution Sample Final Volume (mL): | 1 | 6 | 1351135 | 80.424 | 80.42%
4th Dilution Sample Transfer Volume (mL): | 1
4th Dilution Sample Final Volume (mL): | 1 |  |  | Average: | 80.45%
Sample Dilution Factor | 900 |  |  | RSD: | 0.05425%
If there are no serial dilutions, or only one dilution, enter 1 in all boxes not used. |  |  |  | n: | 6
Comment | The amount of | RITONAVIR |  | dissolved as a percentage of the stated label claim is |  | 80.45%
| Name |  |  | Date |  | Signature
Analysed by:
Reviewed By:
0