## SST
HPLC System Suitability Report
Analysis Data | Assay
Sample(s) | EFAVIRENZ TABLETS 600 mg
Reference Substance: | EFAVIRENZ
% age Purity: | 97.2
Weight (mg): | 24.08
Standard Conc (mg/mL): | 0.2408
2018-01-24 08:30:30
Injection Number | Peak Areas | Theoretical Plates (USP) | Tailing Factor (Assym) | Retention Times (min)
1 | 61245366 | 2058.7 | 1.1 | 3.6
2 | 61756767 | 2032.1 | 1.2 | 3.6
3 | 61751930 | 2009.5 | 1.1 | 3.6
4 | 61557624 | 1986 | 1.2 | 3.6
5 | 62312225 | 1955.1 | 1.1 | 3.6
6 | 62203044 | 1925.8 | 1.2 | 3.5
Averages: | 61804492.6667 | 1994.5333 | 1.15 | 3.5833
RSD: | 0.6453%
n: | 6
Summary: | The RSD of the peak areas for six replicate injections of SST Std is less than 2.0%.
The number of Theoretical Plates (USP) for all peaks is greater than 2000
The Assymetry of all peaks were below 2.0
Analysis Data | Dissolution
Reference Substance:
% age Purity:
Weight (mg):
Standard Conc (mg/mL):
Injection Number | Peak Areas | Theoretical Plates (USP) | Tailing Factor (Assym) | Retention Times (min)
1
2
3
4
5
6
Averages: | #DIV/0! | #DIV/0! | #DIV/0! | #DIV/0!
RSD: | #DIV/0!
n: | 0
Summary: | The RSD of the peak areas for six replicate injections of SST Std is less than 2.0%.
The number of Theoretical Plates (USP) for all peaks is greater than 2000
The Assymetry of all peaks were below 2.0
| Name |  |  | Date | Signature
Analysed by:
Reviewed By:

## Uniformity
Please enter the required information in the cells highlighted in green
Uniformity of Weight Test Report
Sample Name: |  | EFAVIRENZ TABLETS 600 mg
Laboratory Ref No: |  | NDQB201801299
Active Ingredient: |  | EFAVIRENZ
Label Claim: |  | Each film coated tablet contains: Efavirenz USP 600 mg.
Date Analysis Started: |  | 2018-01-24 08:30:30
Date Analysis Completed: |  | #REF!
Analysis Data |  | Uniformity of weight
|  | Tablet weight (mg) | % Deviation
|  | 1236.51 | 0.4871%
|  | 1224.61 | -0.48%
|  | 1229.67 | -0.06879%
|  | 1218.3 | -0.9928%
|  | 1227.33 | -0.259%
|  | 1225.99 | -0.3679%
|  | 1239.88 | 0.7609%
|  | 1230.62 | 0.008411%
|  | 1236.93 | 0.5212%
|  | 1230.11 | -0.03303%
|  | 1234.6 | 0.3319%
|  | 1230.71 | 0.01573%
|  | 1235.25 | 0.3847%
|  | 1236.08 | 0.4521%
|  | 1231.4 | 0.0718%
|  | 1230.59 | 0.005973%
|  | 1235.1 | 0.3725%
|  | 1230.82 | 0.02466%
|  | 1220.25 | -0.8343%
|  | 1225.58 | -0.4012%
| Total | 24610.33
| Average | 1230.5165
| Average | % Deviation from mean
| 1230.5165 | -5% | 1168.9907
|  | 5% | 1292.0423
| Name |  | Date | Signature
Analysed by:
Reviewed By:

## Efavirenz
National Quality Control Laboratory
Laboratory Data Calculation Spreadsheet
Please enter the required information in the cells highlighted in green
Analysis Report
Sample Name: | EFAVIRENZ TABLETS 600 mg
Laboratory Ref No: | NDQB201801299 | 1
Active Ingredient: | EFAVIRENZ
Label Claim: | Each film coated tablet contains: Efavirenz USP 600 mg.
Date Analysis Started: | 29THJAN 2018
Date Analysis Completed: | 2018-01-31
Analysis Data
Reference Substance: | Efavirenz
Code: | E15-6
% age Purity: | 97.2
% Water content: | 0 | If correction for water content is not needed please enter 0
% Purity corrected for water: | 97.2
Mwt of compound in free base form: | 1 | Enter molecular mass of compound in free base form. If salt conversion is NOT needed, enter 1.
Mwt of compound in salt form: | 1 | Enter molecular mass of compound in salt form. If salt conversion is NOT needed, enter 1.
1 mg of salt is equivalent to | 1 | free base
Initial Standard dilution volume (mL): | 100 |  | Standard A |  | Standard B
1st Dilution Standard transfer Volume (mL: | 1 | Injection | Response: | Normalised Response: | Response: | Normalised Response: |  | Std Response Deviation
1st Dilution Standard Final Volume (mL): | 1 | 1 | 62468803 | 64054799.8441 | 66667344 | 64200751.1412
2nd Dilution Standard Transfer Volume (mL): | 1 | 2 | 62334648 | 63917238.8335 | 66501752 | 64041285.7996 |  | 0.6186%
2nd Dilution Standard Final Volume (mL): | 1 | 3 | 62032596 | 63607518.1494 | 66926755 | 64450564.3189
3rd Dilution Standard Volume (mL: | 1 | 4 |  | - |  | -
3rd Dilution Standard Final Volume (mL): | 1 | Average: | 62278682.3333 | 63859852.2757 | 66698617 | 64230867.0865
4th Dilution Standard Transfer Volume (mL): | 1 | Mass of RS (mg): | 24.08 |  | 25.64
4th Dilution Standard Final Volume (mL): | 1 | Mass of WRS as free base (mg): | 24.08 |  | 25.64
Standard Dilution Factor | 100 | Purity correction (mg): | 23.4058 |  | 24.9221
If there are no serial dilutions, or only one dilution, enter 1 in all boxes not used. |  | Concentration (mg/mL): | 0.23406 |  | 0.24922
|  | Desired Concentration (mg/mL): | 0.24
|  | Desired Weight as free base (mg): | 24
|  | Desired Weight as salt (mg): | 24
|  | Average Normalised Response: | 64045359.6811
|  | RSD: | 0.4397%
|  | n: | 6
Analysis Data | Determination of Content of Active Ingredient in the Sample
Label Claim: | Each film coated tablet contains: Efavirenz USP 600 mg.
Each Tablet contains | 600 | EFAVIRENZ
Average Tablet Content Weight (mg): | 1230.5165
Initial Sample dilution Volume (mL): | 200 |  | Powder Weight (mg) | Injection | Response: | Determined Amt (mg) | % Assay
1st Dilution Sample transfer Volume (mL): | 4 | Assay Smp A | 1236.93 | 1 | 63309865 | 590.0343 | 98.3391
1st Dilution Sample Final Volume (mL): | 50 |  |  | 2 | 62636974 | 583.7631 | 97.2939
2nd Dilution Sample Transfer Volume (mL): | 1 |  |  | 3 | 62710471 | 584.4481 | 97.408
2nd Dilution Sample Final Volume (mL): | 1 |  |  | 4 |  | - | -
3rd Dilution Sample Transfer Volume (mL: | 1 | Assay Smp B | 1231.13 | 1 | 63554346 | 595.1033 | 99.1839
3rd Dilution Sample Final Volume (mL): | 1 |  |  | 2 | 63567723 | 595.2286 | 99.2048
4th Dilution Sample Transfer Volume (mL): | 1 |  |  | 3 | 63624034 | 595.7558 | 99.2926
4th Dilution Sample Final Volume (mL): | 1 |  |  | 4 |  | - | -
Sample Dilution Factor | 2500 | Assay Smp C | 1226.63 | 1 | 64144770 | 602.8353 | 100.4726
Desired Sample Weight (mg): | 1230.5165 |  |  | 2 | 63033150 | 592.3883 | 98.7314
If there are no serial dilutions, or only one dilution, enter 1 in all boxes not used. |  |  |  | 3 | 63222813 | 594.1707 | 99.0285
|  |  |  | 4 |  | - | -
[5 empty] | Average: | 592.6364 | 98.7727
[5 empty] | RSD: | 1.001% | 1.001%
[5 empty] | n: | 9 | 9
Comment: | The content of | Efavirenz |  | in the sample as a percentage of the stated label claim is |  | 98.7727
DISSOLUTION: | Determination of Active Ingredient Dissolved
Reference Substance: | Efavirenz
Code: | E15-6
% age Purity: | 97.2
% Water content: | 0 | If correction for water content is not needed please enter 0
% Purity corrected for water: | 97.2
Mwt of compound in free base form: | 1 | Enter molecular mass of compound in free base form. If salt convertion is NOT needed, enter 1.
Mwt of compound in salt form: | 1 | Enter molecular mass of compound in salt form. If salt convertion is NOT needed, enter 1.
1 mg of salt is equivalent to | 1 | free base
Initial Standard dilution volume (mL): | 50 |  | Standard A |  | Standard B
1st Dilution Standard transfer Volume (mL: | 3 | Injection | Response: | Normalised Response: | Response: | Normalised Response: |  | Std Response Deviation
1st Dilution Standard Final Volume (mL): | 100 | 1 | 0.651 | 0.61305 | 0.575 | 0.61653
2nd Dilution Standard Transfer Volume (mL): | 1 | 2 | 0.649 | 0.61116 | 0.574 | 0.61546 |  | 0.3972%
2nd Dilution Standard Final Volume (mL): | 1 | 3 | 0.653 | 0.61493 | 0.574 | 0.61546
3rd Dilution Standard Volume (mL: | 1 | 4 |  | - |  | -
3rd Dilution Standard Final Volume (mL): | 1 | Average: | 0.651 | 0.61305 | 0.57433 | 0.61582
4th Dilution Standard Transfer Volume (mL): | 1 | Amt of RS (mg): | 21.85 |  | 19.19
4th Dilution Standard Final Volume (mL): | 1 | Amt of RS as free base (mg): | 21.85 |  | 19.19
Standard Dilution Factor | 1666.6667 | Purity correction: | 21.2382 |  | 18.6527
If there are no serial dilutions, or only one dilution, enter 1 in all boxes not used. |  | Conc (mg/mL): | 0.012743 |  | 0.011192
|  | Desired Concentration (mg/mL): | 0.012
|  | Desired Weight as free base (mg): | 20
|  | Desired Weight as salt (mg): | 20
|  | Average Normalised Peak Area: | 0.61443
|  | RSD: | 0.3205%
|  | n: | 6
Medium Volume (mL): | 1000 | Unit No. | Response: | Amt Released (mg): | %age Released:
1st Dilution Sample transfer Volume (mL: | 2 | 1 | 0.621 | 606.4133 | 101.0689
1st Dilution Sample Final Volume (mL): | 100 | 2 | 0.593 | 579.071 | 96.5118
2nd Dilution Sample Transfer Volume (mL): | 1 | 3 | 0.599 | 584.9301 | 97.4883
2nd Dilution Sample Final Volume (mL): | 1 | 4 | 0.595 | 581.024 | 96.8373
3rd Dilution Sample Transfer Volume (mL: | 1 | 5 | 0.572 | 558.5643 | 93.094
3rd Dilution Sample Final Volume (mL): | 1 | 6 | 0.577 | 563.4468 | 93.9078
4th Dilution Sample Transfer Volume (mL): | 1
4th Dilution Sample Final Volume (mL): | 1 |  | Average: | 578.9082 | 96.4847
Sample Dilution Factor | 50000 |  | RSD: | 2.942% | 2.942%
If there are no serial dilutions, or only one dilution, enter 1 in all boxes not used. |  |  | n: | 6 | 6
Range
|  |  | Minimum: | 558.5643 | 93.094
|  |  | Maximum: | 606.4133 | 101.0689
Comment: | The amount of | Efavirenz |  | dissolved as a percentage of the stated label claim is |  | 96.4847
| Range: | Minimum | 93.094 | Maximum | 101.0689
| Name |  |  | Date |  | Signature
Analysed by:
Reviewed By:
0