## SST
HPLC System Suitability Report
Analysis Data | Assay
Sample(s) | ESTIVA 600 mg TABLETS
Reference Substance: | EFAVIRENZ
% age Purity: | 97.21
Weight (mg): | 24.08
Standard Conc (mg/mL): | 0.2408
2018-01-24 08:34:14
Injection Number | Peak Areas | Theoretical Plates (USP) | Tailing Factor (Assym) | Retention Times (min)
1 | 61245366 | 2058.7 | 1.1 | 3.6
2 | 61756767 | 2032.1 | 1.2 | 3.6
3 | 61751930 | 2009.5 | 1.1 | 3.6
4 | 61557624 | 1986 | 1.2 | 3.6
5 | 62312225 | 1955.1 | 1.1 | 3.6
6 | 62203044 | 1925.8 | 1.2 | 3.6
Averages: | 61804492.6667 | 1994.5333 | 1.15 | 3.6
RSD: | 0.6453%
n: | 6
Summary: | The RSD of the peak areas for six replicate injections of SST Std is less than 2.0%.
The number of Theoretical Plates (USP) for all peaks is greater than 2000
The Assymetry of all peaks were below 2.0
Analysis Data | Dissolution
Reference Substance:
% age Purity:
Weight (mg):
Standard Conc (mg/mL):
Injection Number | Peak Areas | Theoretical Plates (USP) | Tailing Factor (Assym) | Retention Times (min)
1
2
3
4
5
6
Averages: | #DIV/0! | #DIV/0! | #DIV/0! | #DIV/0!
RSD: | #DIV/0!
n: | 0
Summary: | The RSD of the peak areas for six replicate injections of SST Std is less than 2.0%.
The number of Theoretical Plates (USP) for all peaks is greater than 2000
The Assymetry of all peaks were below 2.0
| Name |  |  | Date | Signature
Analysed by:
Reviewed By:

## Uniformity
Please enter the required information in the cells highlighted in green
Uniformity of Weight Test Report
Sample Name: |  | ESTIVA 600 mg TABLETS
Laboratory Ref No: |  | NDQB201801300
Active Ingredient: |  | EFAVIRENZ
Label Claim: |  | Each film-coated tablet contains Efavirenz 600 mg.
Date Analysis Started: |  | 2018-01-24 08:34:14
Date Analysis Completed: |  | #REF!
Analysis Data |  | Uniformity of weight
|  | Tablet weight (mg) | % Deviation
|  | 1382.52 | 1.019%
|  | 1390.19 | 1.58%
|  | 1370.83 | 0.1651%
|  | 1372.58 | 0.293%
|  | 1372.81 | 0.3098%
|  | 1358.67 | -0.7234%
|  | 1352.11 | -1.203%
|  | 1361.22 | -0.5371%
|  | 1379.88 | 0.8264%
|  | 1368 | -0.04169%
|  | 1354.93 | -0.9967%
|  | 1381.42 | 0.9389%
|  | 1361.32 | -0.5298%
|  | 1388.44 | 1.452%
|  | 1360.34 | -0.6014%
|  | 1354.02 | -1.063%
|  | 1374.78 | 0.4537%
|  | 1360.85 | -0.5641%
|  | 1359.94 | -0.6306%
|  | 1366.56 | -0.1469%
| Total | 27371.41
| Average | 1368.5705
| Average | % Deviation from mean
| 1368.5705 | -5% | 1300.142
|  | 5% | 1436.999
| Name |  | Date | Signature
Analysed by:
Reviewed By:

## Efavirenz
National Quality Control Laboratory
Laboratory Data Calculation Spreadsheet
Please enter the required information in the cells highlighted in green
Analysis Report
Sample Name: | ESTIVA 600 mg TABLETS
Laboratory Ref No: | NDQB201801300 | 1
Active Ingredient: | EFAVIRENZ
Label Claim: | Each film-coated tablet contains Efavirenz 600 mg.
Date Analysis Started: | 29THJAN 2018
Date Analysis Completed: | 2018-01-31
Analysis Data
Reference Substance: | Efavirenz
Code: | E15-6
% age Purity: | 97.2
% Water content: | 0 | If correction for water content is not needed please enter 0
% Purity corrected for water: | 97.2
Mwt of compound in free base form: | 1 | Enter molecular mass of compound in free base form. If salt conversion is NOT needed, enter 1.
Mwt of compound in salt form: | 1 | Enter molecular mass of compound in salt form. If salt conversion is NOT needed, enter 1.
1 mg of salt is equivalent to | 1 | free base
Initial Standard dilution volume (mL): | 100 |  | Standard A |  | Standard B
1st Dilution Standard transfer Volume (mL: | 1 | Injection | Response: | Normalised Response: | Response: | Normalised Response: |  | Std Response Deviation
1st Dilution Standard Final Volume (mL): | 1 | 1 | 62468803 | 64054799.8441 | 66667344 | 64200751.1412
2nd Dilution Standard Transfer Volume (mL): | 1 | 2 | 62334648 | 63917238.8335 | 66501752 | 64041285.7996 |  | 0.6186%
2nd Dilution Standard Final Volume (mL): | 1 | 3 | 62032596 | 63607518.1494 | 66926755 | 64450564.3189
3rd Dilution Standard Volume (mL: | 1 | 4 |  | - |  | -
3rd Dilution Standard Final Volume (mL): | 1 | Average: | 62278682.3333 | 63859852.2757 | 66698617 | 64230867.0865
4th Dilution Standard Transfer Volume (mL): | 1 | Mass of RS (mg): | 24.08 |  | 25.64
4th Dilution Standard Final Volume (mL): | 1 | Mass of WRS as free base (mg): | 24.08 |  | 25.64
Standard Dilution Factor | 100 | Purity correction (mg): | 23.4058 |  | 24.9221
If there are no serial dilutions, or only one dilution, enter 1 in all boxes not used. |  | Concentration (mg/mL): | 0.23406 |  | 0.24922
|  | Desired Concentration (mg/mL): | 0.24
|  | Desired Weight as free base (mg): | 24
|  | Desired Weight as salt (mg): | 24
|  | Average Normalised Response: | 64045359.6811
|  | RSD: | 0.4397%
|  | n: | 6
Analysis Data | Determination of Content of Active Ingredient in the Sample
Label Claim: | Each film-coated tablet contains Efavirenz 600 mg.
Each Tablet contains | 600 | EFAVIRENZ
Average Tablet Content Weight (mg): | 1368.5705
Initial Sample dilution Volume (mL): | 200 |  | Powder Weight (mg) | Injection | Response: | Determined Amt (mg) | % Assay
1st Dilution Sample transfer Volume (mL): | 4 | Assay Smp A | 1366.71 | 1 | 61838089 | 580.1101 | 96.685
1st Dilution Sample Final Volume (mL): | 50 |  |  | 2 | 62072216 | 582.3065 | 97.0511
2nd Dilution Sample Transfer Volume (mL): | 1 |  |  | 3 | 62233822 | 583.8225 | 97.3038
2nd Dilution Sample Final Volume (mL): | 1 |  |  | 4 |  | - | -
3rd Dilution Sample Transfer Volume (mL: | 1 | Assay Smp B | 1356.84 | 1 | 61392572 | 580.1201 | 96.6867
3rd Dilution Sample Final Volume (mL): | 1 |  |  | 2 | 61891772 | 584.8373 | 97.4729
4th Dilution Sample Transfer Volume (mL): | 1 |  |  | 3 | 61772107 | 583.7065 | 97.2844
4th Dilution Sample Final Volume (mL): | 1 |  |  | 4 |  | - | -
Sample Dilution Factor | 2500 | Assay Smp C | 1366.08 | 1 | 62105943 | 582.8916 | 97.1486
Desired Sample Weight (mg): | 1368.5705 |  |  | 2 | 62220612 | 583.9678 | 97.328
If there are no serial dilutions, or only one dilution, enter 1 in all boxes not used. |  |  |  | 3 | 62463381 | 586.2463 | 97.7077
|  |  |  | 4 |  | - | -
[5 empty] | Average: | 583.1121 | 97.1853
[5 empty] | RSD: | 0.3486% | 0.3486%
[5 empty] | n: | 9 | 9
Comment: | The content of | Efavirenz |  | in the sample as a percentage of the stated label claim is |  | 97.1853
DISSOLUTION: | Determination of Active Ingredient Dissolved
Reference Substance: | Efavirenz
Code: | E15-6
% age Purity: | 97.2
% Water content: | 0 | If correction for water content is not needed please enter 0
% Purity corrected for water: | 97.2
Mwt of compound in free base form: | 1 | Enter molecular mass of compound in free base form. If salt convertion is NOT needed, enter 1.
Mwt of compound in salt form: | 1 | Enter molecular mass of compound in salt form. If salt convertion is NOT needed, enter 1.
1 mg of salt is equivalent to | 1 | free base
Initial Standard dilution volume (mL): | 50 |  | Standard A |  | Standard B
1st Dilution Standard transfer Volume (mL: | 3 | Injection | Response: | Normalised Response: | Response: | Normalised Response: |  | Std Response Deviation
1st Dilution Standard Final Volume (mL): | 100 | 1 | 0.651 | 0.61305 | 0.575 | 0.61653
2nd Dilution Standard Transfer Volume (mL): | 1 | 2 | 0.649 | 0.61116 | 0.574 | 0.61546 |  | 0.3972%
2nd Dilution Standard Final Volume (mL): | 1 | 3 | 0.653 | 0.61493 | 0.574 | 0.61546
3rd Dilution Standard Volume (mL: | 1 | 4 |  | - |  | -
3rd Dilution Standard Final Volume (mL): | 1 | Average: | 0.651 | 0.61305 | 0.57433 | 0.61582
4th Dilution Standard Transfer Volume (mL): | 1 | Amt of RS (mg): | 21.85 |  | 19.19
4th Dilution Standard Final Volume (mL): | 1 | Amt of RS as free base (mg): | 21.85 |  | 19.19
Standard Dilution Factor | 1666.6667 | Purity correction: | 21.2382 |  | 18.6527
If there are no serial dilutions, or only one dilution, enter 1 in all boxes not used. |  | Conc (mg/mL): | 0.012743 |  | 0.011192
|  | Desired Concentration (mg/mL): | 0.012
|  | Desired Weight as free base (mg): | 20
|  | Desired Weight as salt (mg): | 20
|  | Average Normalised Peak Area: | 0.61443
|  | RSD: | 0.3205%
|  | n: | 6
Medium Volume (mL): | 1000 | Unit No. | Response: | Amt Released (mg): | %age Released:
1st Dilution Sample transfer Volume (mL: | 2 | 1 | 0.563 | 549.7757 | 91.6293
1st Dilution Sample Final Volume (mL): | 100 | 2 | 0.584 | 570.2824 | 95.0471
2nd Dilution Sample Transfer Volume (mL): | 1 | 3 | 0.577 | 563.4468 | 93.9078
2nd Dilution Sample Final Volume (mL): | 1 | 4 | 0.59 | 576.1415 | 96.0236
3rd Dilution Sample Transfer Volume (mL: | 1 | 5 | 0.569 | 555.6347 | 92.6058
3rd Dilution Sample Final Volume (mL): | 1 | 6 | 0.589 | 575.1649 | 95.8608
4th Dilution Sample Transfer Volume (mL): | 1
4th Dilution Sample Final Volume (mL): | 1 |  | Average: | 565.0743 | 94.1791
Sample Dilution Factor | 50000 |  | RSD: | 1.901% | 1.901%
If there are no serial dilutions, or only one dilution, enter 1 in all boxes not used. |  |  | n: | 6 | 6
Range
|  |  | Minimum: | 549.7757 | 91.6293
|  |  | Maximum: | 576.1415 | 96.0236
Comment: | The amount of | Efavirenz |  | dissolved as a percentage of the stated label claim is |  | 94.1791
| Range: | Minimum | 91.6293 | Maximum | 96.0236
| Name |  |  | Date |  | Signature
Analysed by:
Reviewed By:
0