## SST EFFAVIRENZ
HPLC System Suitability Report
Analysis Data | Assay
Sample(s) | EFAVIRENZ 600 mg, LAMIVUDINE 300 mg AND TENOFOVIR DISOPROXIL FUMARATE 300 mg TABLETS
Reference Substance: | EFFAVIRENZ
% age Purity: | 97.21
Weight (mg): | 24.65
Standard Conc (mg/mL): | 0.2465
2018-01-02 08:19
Injection Number | Peak Areas | Theoretical Plates (USP) | Tailing Factor (Assym) | Retention Times (min)
1 | 6183610 | 251199 | 1.5 | 25.2
2 | 6113193 | 264393.4 | 1.4 | 25.2
3 | 6051005 | 275238.8 | 1.4 | 25.2
4 | 6029985 | 398037.2 | 1.2 | 25.2
5 | 5987647 | 396433.9 | 1.2 | 25.2
6 | 6064150 | 399205.1 | 1.1 | 25.2
Averages: | 6071598.3333 | 330751.2333 | 1.3 | 25.2
RSD: | 1.13%
n: | 6
Summary: | The RSD of the peak areas for six replicate injections of SST Std is less than 2.0%.
The number of Theoretical Plates (USP) for all peaks is greater than 10000
The Assymetry of all peaks were below 2.0
Analysis Data | Dissolution
Reference Substance: | EFFAVIRENZ
% age Purity: | 97.21
Weight (mg): | 28.06
Standard Conc (mg/mL): | 0.5612
Injection Number | Peak Areas | Theoretical Plates (USP) | Tailing Factor (Assym) | Retention Times (min)
1 |  | 11563 | 1.1 | 13.65
2 | 3219796 | 11505 | 1.1 | 13.63
3 | 3222099 | 11697 | 1.1 | 13.61
4 | 3219287 | 11618 | 1.1 | 13.61
5 | 3225186 | 11400 | 1.11 | 13.58
6 | 3224829 | 11551 | 1.09 | 13.59
Averages: | 3222239.4 | 11555.6667 | 1.1 | 13.6117
RSD: | 0.08513%
n: | 5
Summary: | The RSD of the peak areas for six replicate injections of SST Std is less than 2.0%.
The number of Theoretical Plates (USP) for all peaks is greater than 2000
The Assymetry of all peaks were below 2.0
| Name |  |  | Date | Signature
Analysed by:
Reviewed By:

## Lamivudine
National Quality Control Laboratory
Laboratory Data Calculation Spreadsheet
Please enter the required information in the cells highlighted in green
Analysis Report
Sample Name: | EFAVIRENZ 600 mg, LAMIVUDINE 300 mg AND TENOFOVIR DISOPROXIL FUMARATE 300 mg TABLETS
Laboratory Ref No: | NDQB201801301 | 1
Active Ingredient: | LAMIVUDINE
Label Claim: | Each film-coated tablet contains Efavirenz 600 mg, Lamivudine USP 300 mg, Tenofovir Disoproxil Fumarate 300 mg equivalent to 245 mg Tenofovir disoproxil.
Date Analysis Started: | 2018-01-24 08:19:19
Date Analysis Completed: | 2018-02-01 08:19
Analysis Data
Reference Substance: | LAMIVUDINE
Code: | L3-10
% age Purity: | 99.34
% Water content: | 0 | If correction for water content is not needed please enter 0
% Purity corrected for water: | 99.34
Mwt of compound in free base form: | 1 | Enter molecular mass of compound in free base form. If salt conversion is NOT needed, enter 1.
Mwt of compound in salt form: | 1 | Enter molecular mass of compound in salt form. If salt conversion is NOT needed, enter 1.
1 mg of salt is equivalent to | 1 | free base
Initial Standard dilution volume (mL): | 100 |  | Standard A |  | Standard B
1st Dilution Standard transfer Volume (mL: | 1 | Injection | Response: | Normalised Response: | Response: | Normalised Response: |  | Std Response Deviation
1st Dilution Standard Final Volume (mL): | 1 | 1 | 21090346 | 22545628.7604 | 23467188 | 22805889.4253
2nd Dilution Standard Transfer Volume (mL): | 1 | 2 | 21265959 | 22733359.4645 | 23568977 | 22904810.0407 |  | 0.6727%
2nd Dilution Standard Final Volume (mL): | 1 | 3 | 21320381 | 22791536.7086 | 23436521 | 22776086.6125
3rd Dilution Standard Volume (mL: | 1 | 4 |  | - |  | -
3rd Dilution Standard Final Volume (mL): | 1 | Average: | 21225562 | 22690174.9779 | 23490895.3333 | 22828928.6928
4th Dilution Standard Transfer Volume (mL): | 1 | Mass of RS (mg): | 11.3 |  | 12.43
4th Dilution Standard Final Volume (mL): | 1 | Mass of WRS as free base (mg): | 11.3 |  | 12.43
Standard Dilution Factor | 100 | Purity correction (mg): | 11.2254 |  | 12.348
If there are no serial dilutions, or only one dilution, enter 1 in all boxes not used. |  | Concentration (mg/mL): | 0.11225 |  | 0.12348
|  | Desired Concentration (mg/mL): | 0.12
|  | Desired Weight as free base (mg): | 12
|  | Desired Weight as salt (mg): | 12
|  | Average Normalised Response: | 22759551.8354
|  | RSD: | 0.5235%
|  | n: | 6
Analysis Data | Determination of Content of Active Ingredient in the Sample
Label Claim: | Each film-coated tablet contains Efavirenz 600 mg, Lamivudine USP 300 mg, Tenofovir Disoproxil Fumarate 300 mg equivalent to 245 mg Tenofovir disoproxil.
Each Tablet contains | 300 | LAMIVUDINE
Average Tablet Content Weight (mg): | 1720.124
Initial Sample dilution Volume (mL): | 200 |  | Powder Weight (mg) | Injection | Response: | Determined Amt (mg) | % Assay
1st Dilution Sample transfer Volume (mL): | 4 | Assay Smp A | 1674.57 | 1 |  | - | -
1st Dilution Sample Final Volume (mL): | 50 |  |  | 2 |  | - | -
2nd Dilution Sample Transfer Volume (mL): | 1 |  |  | 3 |  | - | -
2nd Dilution Sample Final Volume (mL): | 1 |  |  | 4 |  | - | -
3rd Dilution Sample Transfer Volume (mL: | 1 | Assay Smp B | 1698.17 | 1 | 20583764 | 274.828 | 91.6093
3rd Dilution Sample Final Volume (mL): | 1 |  |  | 2 | 20770353 | 277.3193 | 92.4398
4th Dilution Sample Transfer Volume (mL): | 1 |  |  | 3 | 20975510 | 280.0584 | 93.3528
4th Dilution Sample Final Volume (mL): | 1 |  |  | 4 |  | - | -
Sample Dilution Factor | 2500 | Assay Smp C | 1709.04 | 1 | 20777594 | 275.6515 | 91.8838
Desired Sample Weight (mg): | 1720.124 |  |  | 2 | 20890642 | 277.1513 | 92.3838
If there are no serial dilutions, or only one dilution, enter 1 in all boxes not used. |  |  |  | 3 | 20979600 | 278.3314 | 92.7771
|  |  |  | 4 |  | - | -
[5 empty] | Average: | 277.2233 | 92.4078
[5 empty] | RSD: | 0.6746% | 0.6746%
[5 empty] | n: | 6 | 6
Comment: | The content of | LAMIVUDINE |  | in the sample as a percentage of the stated label claim is |  | 92.4078
DISSOLUTION: | Determination of Active Ingredient Dissolved
Reference Substance: | LAMIVUDINE
Code: | L3-10
% age Purity: | 99.34
% Water content: | 0 | If correction for water content is not needed please enter 0
% Purity corrected for water: | 99.34
Mwt of compound in free base form: | 1 | Enter molecular mass of compound in free base form. If salt convertion is NOT needed, enter 1.
Mwt of compound in salt form: | 1 | Enter molecular mass of compound in salt form. If salt convertion is NOT needed, enter 1.
1 mg of salt is equivalent to | 1 | free base
Initial Standard dilution volume (mL): | 50 |  | Standard A |  | Standard B
1st Dilution Standard transfer Volume (mL: | 1 | Injection | Response: | Normalised Response: | Response: | Normalised Response: |  | Std Response Deviation
1st Dilution Standard Final Volume (mL): | 1 | 1 | 5934142 | 5261509.8759 | 4897655 | 5271055.8969
2nd Dilution Standard Transfer Volume (mL): | 1 | 2 | 5933106 | 5260591.306 | 4902838 | 5276634.0527 |  | 0.1971%
2nd Dilution Standard Final Volume (mL): | 1 | 3 | 5935328 | 5262561.4434 | 4901072 | 5274733.4116
3rd Dilution Standard Volume (mL: | 1 | 4 |  | - |  | -
3rd Dilution Standard Final Volume (mL): | 1 | Average: | 5934192 | 5261554.2085 | 4900521.6667 | 5274141.1204
4th Dilution Standard Transfer Volume (mL): | 1 | Amt of RS (mg): | 17.03 |  | 14.03
4th Dilution Standard Final Volume (mL): | 1 | Amt of RS as free base (mg): | 17.03 |  | 14.03
Standard Dilution Factor | 50 | Purity correction: | 16.9176 |  | 13.9374
If there are no serial dilutions, or only one dilution, enter 1 in all boxes not used. |  | Conc (mg/mL): | 0.33835 |  | 0.27875
|  | Desired Concentration (mg/mL): | 0.3
|  | Desired Weight as free base (mg): | 15
|  | Desired Weight as salt (mg): | 15
|  | Average Normalised Peak Area: | 5267847.6644
|  | RSD: | 0.1357%
|  | n: | 6
Medium Volume (mL): | 1000 | Unit No. | Response: | Amt Released (mg): | %age Released:
1st Dilution Sample transfer Volume (mL: | 1 | 1 | 5141188 | 292.7868 | 97.5956
1st Dilution Sample Final Volume (mL): | 1 | 2 | 5142035 | 292.8351 | 97.6117
2nd Dilution Sample Transfer Volume (mL): | 1 | 3 | 5138892 | 292.6561 | 97.552
2nd Dilution Sample Final Volume (mL): | 1 | 4 | 5143334 | 292.909 | 97.6363
3rd Dilution Sample Transfer Volume (mL: | 1 | 5 | 5143228 | 292.903 | 97.6343
3rd Dilution Sample Final Volume (mL): | 1 | 6 | 5129152 | 292.1014 | 97.3671
4th Dilution Sample Transfer Volume (mL): | 1
4th Dilution Sample Final Volume (mL): | 1 |  | Average: | 292.6986 | 97.5662
Sample Dilution Factor | 1000 |  | RSD: | 0.1049% | 0.1049%
If there are no serial dilutions, or only one dilution, enter 1 in all boxes not used. |  |  | n: | 6 | 6
Range
|  |  | Minimum: | 292.1014 | 97.3671
|  |  | Maximum: | 292.909 | 97.6363
Comment: | The amount of | LAMIVUDINE |  | dissolved as a percentage of the stated label claim is |  | 97.5662
| Range: | Minimum | 97.3671 | Maximum | 97.6363
| Name |  |  | Date |  | Signature
Analysed by:
Reviewed By:
0

## Tenofovir Disoproxil Fumurate
National Quality Control Laboratory
Laboratory Data Calculation Spreadsheet
Please enter the required information in the cells highlighted in green
Analysis Report
Sample Name: | EFAVIRENZ 600 mg, LAMIVUDINE 300 mg AND TENOFOVIR DISOPROXIL FUMARATE 300 mg TABLETS
Laboratory Ref No: | NDQB201801301 | 1
Active Ingredient: | Tenofovir Disoproxil Fumarate
Label Claim: | Each film-coated tablet contains Efavirenz 600 mg, Lamivudine USP 300 mg, Tenofovir Disoproxil Fumarate 300 mg equivalent to 245 mg Tenofovir disoproxil.
Date Analysis Started: | 2018-01-24 08:19:19
Date Analysis Completed: | 2018-02-01 08:19
Analysis Data
Reference Substance: | TENOFOVIR DISOPROXIL FUMURATE
Code: | T11-10
% age Purity: | 99.54
% Water content: | 0 | If correction for water content is not needed please enter 0
% Purity corrected for water: | 99.54
Mwt of compound in free base form: | 1 | Enter molecular mass of compound in free base form. If salt conversion is NOT needed, enter 1.
Mwt of compound in salt form: | 1 | Enter molecular mass of compound in salt form. If salt conversion is NOT needed, enter 1.
1 mg of salt is equivalent to | 1 | free base
Initial Standard dilution volume (mL): | 100 |  | Standard A |  | Standard B
1st Dilution Standard transfer Volume (mL: | 1 | Injection | Response: | Normalised Response: | Response: | Normalised Response: |  | Std Response Deviation
1st Dilution Standard Final Volume (mL): | 1 | 1 | 12833427 | 11900984.8379 | 12118610 | 12114043.0058
2nd Dilution Standard Transfer Volume (mL): | 1 | 2 | 12956313 | 12014942.2729 | 12186976 | 12182383.2415 |  | 1.104%
2nd Dilution Standard Final Volume (mL): | 1 | 3 | 13011086 | 12065735.6146 | 12118170 | 12113603.1716
3rd Dilution Standard Volume (mL: | 1 | 4 |  | - |  | -
3rd Dilution Standard Final Volume (mL): | 1 | Average: | 12933608.6667 | 11993887.5752 | 12141252 | 12136676.473
4th Dilution Standard Transfer Volume (mL): | 1 | Mass of RS (mg): | 13 |  | 12.06
4th Dilution Standard Final Volume (mL): | 1 | Mass of WRS as free base (mg): | 13 |  | 12.06
Standard Dilution Factor | 100 | Purity correction (mg): | 12.9402 |  | 12.0045
If there are no serial dilutions, or only one dilution, enter 1 in all boxes not used. |  | Concentration (mg/mL): | 0.1294 |  | 0.12005
|  | Desired Concentration (mg/mL): | 0.12
|  | Desired Weight as free base (mg): | 12
|  | Desired Weight as salt (mg): | 12
|  | Average Normalised Response: | 12065282.0241
|  | RSD: | 0.8117%
|  | n: | 6
Analysis Data | Determination of Content of Active Ingredient in the Sample
Label Claim: | Each film-coated tablet contains Efavirenz 600 mg, Lamivudine USP 300 mg, Tenofovir Disoproxil Fumarate 300 mg equivalent to 245 mg Tenofovir disoproxil.
Each Tablet contains | 300 | Tenofovir Disoproxil Fumarate
Average Tablet Content Weight (mg): | 1720.124
Initial Sample dilution Volume (mL): | 50 |  | Powder Weight (mg) | Injection | Response: | Determined Amt (mg) | % Assay
1st Dilution Sample transfer Volume (mL): | 4 | Assay Smp A | 1674.57 | 1 |  | - | -
1st Dilution Sample Final Volume (mL): | 200 |  |  | 2 |  | - | -
2nd Dilution Sample Transfer Volume (mL): | 1 |  |  | 3 |  | - | -
2nd Dilution Sample Final Volume (mL): | 1 |  |  | 4 |  | - | -
3rd Dilution Sample Transfer Volume (mL: | 1 | Assay Smp B | 1698.17 | 1 | 11431314 | 287.9112 | 95.9704
3rd Dilution Sample Final Volume (mL): | 1 |  |  | 2 | 11481405 | 289.1728 | 96.3909
4th Dilution Sample Transfer Volume (mL): | 1 |  |  | 3 | 11540573 | 290.663 | 96.8877
4th Dilution Sample Final Volume (mL): | 1 |  |  | 4 |  | - | -
Sample Dilution Factor | 2500 | Assay Smp C | 1709.04 | 1 | 11509953 | 288.048 | 96.016
Desired Sample Weight (mg): | 1720.124 |  |  | 2 | 11555915 | 289.1982 | 96.3994
If there are no serial dilutions, or only one dilution, enter 1 in all boxes not used. |  |  |  | 3 | 11578897 | 289.7734 | 96.5911
|  |  |  | 4 |  | - | -
[5 empty] | Average: | 289.1278 | 96.3759
[5 empty] | RSD: | 0.3603% | 0.3603%
[5 empty] | n: | 6 | 6
Comment: | The content of | TENOFOVIR DISOPROXIL FUMURATE |  | in the sample as a percentage of the stated label claim is |  | 96.3759
DISSOLUTION: | Determination of Active Ingredient Dissolved
Reference Substance: | TENOFOVIR DISOPROXIL FUMURATE
Code: | T11-10
% age Purity: | 99.54
% Water content: | 0 | If correction for water content is not needed please enter 0
% Purity corrected for water: | 99.54
Mwt of compound in free base form: | 1 | Enter molecular mass of compound in free base form. If salt convertion is NOT needed, enter 1.
Mwt of compound in salt form: | 1 | Enter molecular mass of compound in salt form. If salt convertion is NOT needed, enter 1.
1 mg of salt is equivalent to | 1 | free base
Initial Standard dilution volume (mL): | 50 |  | Standard A |  | Standard B
1st Dilution Standard transfer Volume (mL: | 1 | Injection | Response: | Normalised Response: | Response: | Normalised Response: |  | Std Response Deviation
1st Dilution Standard Final Volume (mL): | 1 | 1 | 4671252 | 5017290.5128 | 5316933 | 5067840.5294
2nd Dilution Standard Transfer Volume (mL): | 1 | 2 | 4665296 | 5010893.3023 | 5308729 | 5060020.8778 |  | 1.169%
2nd Dilution Standard Final Volume (mL): | 1 | 3 | 4659313 | 5004467.0917 | 5309494 | 5060750.0384
3rd Dilution Standard Volume (mL: | 1 | 4 |  | - |  | -
3rd Dilution Standard Final Volume (mL): | 1 | Average: | 4665287 | 5010883.6356 | 5311718.6667 | 5062870.4819
4th Dilution Standard Transfer Volume (mL): | 1 | Amt of RS (mg): | 14.03 |  | 15.81
4th Dilution Standard Final Volume (mL): | 1 | Amt of RS as free base (mg): | 14.03 |  | 15.81
Standard Dilution Factor | 50 | Purity correction: | 13.9655 |  | 15.7373
If there are no serial dilutions, or only one dilution, enter 1 in all boxes not used. |  | Conc (mg/mL): | 0.27931 |  | 0.31475
|  | Desired Concentration (mg/mL): | 0.3
|  | Desired Weight as free base (mg): | 15
|  | Desired Weight as salt (mg): | 15
|  | Average Normalised Peak Area: | 5036877.0588
|  | RSD: | 0.5736%
|  | n: | 6
Medium Volume (mL): | 1000 | Unit No. | Response: | Amt Released (mg): | %age Released:
1st Dilution Sample transfer Volume (mL: | 1 | 1 | 4932881 | 293.8059 | 97.9353
1st Dilution Sample Final Volume (mL): | 1 | 2 | 4927758 | 293.5008 | 97.8336
2nd Dilution Sample Transfer Volume (mL): | 1 | 3 | 4927009 | 293.4562 | 97.8187
2nd Dilution Sample Final Volume (mL): | 1 | 4 | 4934278 | 293.8891 | 97.963
3rd Dilution Sample Transfer Volume (mL: | 1 | 5 | 4922102 | 293.1639 | 97.7213
3rd Dilution Sample Final Volume (mL): | 1 | 6 | 4910674 | 292.4833 | 97.4944
4th Dilution Sample Transfer Volume (mL): | 1
4th Dilution Sample Final Volume (mL): | 1 |  | Average: | 293.3832 | 97.7944
Sample Dilution Factor | 1000 |  | RSD: | 0.1746% | 0.1746%
If there are no serial dilutions, or only one dilution, enter 1 in all boxes not used. |  |  | n: | 6 | 6
Range
|  |  | Minimum: | 292.4833 | 97.4944
|  |  | Maximum: | 293.8891 | 97.963
Comment: | The amount of | TENOFOVIR DISOPROXIL FUMURATE |  | dissolved as a percentage of the stated label claim is |  | 97.7944
| Range: | Minimum | 97.4944 | Maximum | 97.963
| Name |  |  | Date |  | Signature
Analysed by:
Reviewed By:
0

## EFAVIRENZ
National Quality Control Laboratory
Laboratory Data Calculation Spreadsheet
Please enter the required information in the cells highlighted in green
Analysis Report
Sample Name: | EFAVIRENZ 600 mg, LAMIVUDINE 300 mg AND TENOFOVIR DISOPROXIL FUMARATE 300 mg TABLETS
Laboratory Ref No: | NDQB201801301 | 1
Active Ingredient: | EFFAVIRENZ
Label Claim: | Each film-coated tablet contains Efavirenz 600 mg, Lamivudine USP 300 mg, Tenofovir Disoproxil Fumarate 300 mg equivalent to 245 mg Tenofovir disoproxil.
Date Analysis Started: | 2018-01-24 08:19:19
Date Analysis Completed: | 2018-02-01 08:19
Analysis Data
Reference Substance: | EFFAVIRENZ
Code: | E15-6
% age Purity: | 97.21
% Water content: | 0 | If correction for water content is not needed please enter 0
% Purity corrected for water: | 97.21
Mwt of compound in free base form: | 1 | Enter molecular mass of compound in free base form. If salt conversion is NOT needed, enter 1.
Mwt of compound in salt form: | 1 | Enter molecular mass of compound in salt form. If salt conversion is NOT needed, enter 1.
1 mg of salt is equivalent to | 1 | free base
Initial Standard dilution volume (mL): | 100 |  | Standard A |  | Standard B
1st Dilution Standard transfer Volume (mL: | 1 | Injection | Response: | Normalised Response: | Response: | Normalised Response: |  | Std Response Deviation
1st Dilution Standard Final Volume (mL): | 1 | 1 | 5954370 | 5963746.7493 | 5679102 | 6090804.3358
2nd Dilution Standard Transfer Volume (mL): | 1 | 2 | 5994042 | 6003481.2235 | 5702752 | 6116168.8253 |  | 1.54%
2nd Dilution Standard Final Volume (mL): | 1 | 3 | 6000081 | 6009529.7335 | 5656221 | 6066264.5945
3rd Dilution Standard Volume (mL: | 1 | 4 |  | - |  | -
3rd Dilution Standard Final Volume (mL): | 1 | Average: | 5982831 | 5992252.5688 | 5679358.3333 | 6091079.2519
4th Dilution Standard Transfer Volume (mL): | 1 | Mass of RS (mg): | 24.65 |  | 23.02
4th Dilution Standard Final Volume (mL): | 1 | Mass of WRS as free base (mg): | 24.65 |  | 23.02
Standard Dilution Factor | 100 | Purity correction (mg): | 23.9623 |  | 22.3777
If there are no serial dilutions, or only one dilution, enter 1 in all boxes not used. |  | Concentration (mg/mL): | 0.23962 |  | 0.22378
|  | Desired Concentration (mg/mL): | 0.24
|  | Desired Weight as free base (mg): | 24
|  | Desired Weight as salt (mg): | 24
|  | Average Normalised Response: | 6041665.9103
|  | RSD: | 0.9689%
|  | n: | 6
Analysis Data | Determination of Content of Active Ingredient in the Sample
Label Claim: | Each film-coated tablet contains Efavirenz 600 mg, Lamivudine USP 300 mg, Tenofovir Disoproxil Fumarate 300 mg equivalent to 245 mg Tenofovir disoproxil.
Each Tablet contains | 600 | EFFAVIRENZ
Average Tablet Content Weight (mg): | 1720.124
Initial Sample dilution Volume (mL): | 200 |  | Powder Weight (mg) | Injection | Response: | Determined Amt (mg) | % Assay
1st Dilution Sample transfer Volume (mL): | 4 | Assay Smp A | 1674.57 | 1 |  | - | -
1st Dilution Sample Final Volume (mL): | 50 |  |  | 2 |  | - | -
2nd Dilution Sample Transfer Volume (mL): | 1 |  |  | 3 |  | - | -
2nd Dilution Sample Final Volume (mL): | 1 |  |  | 4 |  | - | -
3rd Dilution Sample Transfer Volume (mL: | 1 | Assay Smp B | 1698.17 | 1 | 5468488 | 550.0984 | 91.6831
3rd Dilution Sample Final Volume (mL): | 1 |  |  | 2 | 5453045 | 548.5449 | 91.4242
4th Dilution Sample Transfer Volume (mL): | 1 |  |  | 3 | 5531506 | 556.4377 | 92.7396
4th Dilution Sample Final Volume (mL): | 1 |  |  | 4 |  | - | -
Sample Dilution Factor | 2500 | Assay Smp C | 1709.04 | 1 | 5448088 | 544.5606 | 90.7601
Desired Sample Weight (mg): | 1720.124 |  |  | 2 | 5462883 | 546.0394 | 91.0066
If there are no serial dilutions, or only one dilution, enter 1 in all boxes not used. |  |  |  | 3 | 5443862 | 544.1382 | 90.6897
|  |  |  | 4 |  | - | -
[5 empty] | Average: | 548.3032 | 91.3839
[5 empty] | RSD: | 0.8395% | 0.8395%
[5 empty] | n: | 6 | 6
Comment: | The content of | EFFAVIRENZ |  | in the sample as a percentage of the stated label claim is |  | 91.3839
DISSOLUTION: | Determination of Active Ingredient Dissolved
Reference Substance: | EFFAVIRENZ
Code: | E15-6
% age Purity: | 97.21
% Water content: | 0 | If correction for water content is not needed please enter 0
% Purity corrected for water: | 97.21
Mwt of compound in free base form: | 1 | Enter molecular mass of compound in free base form. If salt convertion is NOT needed, enter 1.
Mwt of compound in salt form: | 1 | Enter molecular mass of compound in salt form. If salt convertion is NOT needed, enter 1.
1 mg of salt is equivalent to | 1 | free base
Initial Standard dilution volume (mL): | 50 |  | Standard A |  | Standard B
1st Dilution Standard transfer Volume (mL: | 1 | Injection | Response: | Normalised Response: | Response: | Normalised Response: |  | Std Response Deviation
1st Dilution Standard Final Volume (mL): | 1 | 1 | 3221224 | 3542774.9976 | 3218183 | 3594513.8641
2nd Dilution Standard Transfer Volume (mL): | 1 | 2 | 3154656 | 3469562.0059 | 3217650 | 3593918.5356 |  | 2.821%
2nd Dilution Standard Final Volume (mL): | 1 | 3 | 3155156 | 3470111.9172 | 3218012 | 3594322.8675
3rd Dilution Standard Volume (mL: | 1 | 4 |  | - |  | -
3rd Dilution Standard Final Volume (mL): | 1 | Average: | 3177012 | 3494149.6403 | 3217948.3333 | 3594251.7557
4th Dilution Standard Transfer Volume (mL): | 1 | Amt of RS (mg): | 28.06 |  | 27.63
4th Dilution Standard Final Volume (mL): | 1 | Amt of RS as free base (mg): | 28.06 |  | 27.63
Standard Dilution Factor | 50 | Purity correction: | 27.2771 |  | 26.8591
If there are no serial dilutions, or only one dilution, enter 1 in all boxes not used. |  | Conc (mg/mL): | 0.54554 |  | 0.53718
|  | Desired Concentration (mg/mL): | 0.6
|  | Desired Weight as free base (mg): | 30
|  | Desired Weight as salt (mg): | 30
|  | Average Normalised Peak Area: | 3544200.698
|  | RSD: | 1.72%
|  | n: | 6
Medium Volume (mL): | 1000 | Unit No. | Response: | Amt Released (mg): | %age Released:
1st Dilution Sample transfer Volume (mL: | 1 | 1 | 3341631 | 565.7068 | 94.2845
1st Dilution Sample Final Volume (mL): | 1 | 2 | 3251633 | 550.471 | 91.7452
2nd Dilution Sample Transfer Volume (mL): | 1 | 3 | 3242919 | 548.9958 | 91.4993
2nd Dilution Sample Final Volume (mL): | 1 | 4 | 3243880 | 549.1585 | 91.5264
3rd Dilution Sample Transfer Volume (mL: | 1 | 5 | 3244296 | 549.2289 | 91.5382
3rd Dilution Sample Final Volume (mL): | 1 | 6 | 3240680 | 548.6168 | 91.4361
4th Dilution Sample Transfer Volume (mL): | 1
4th Dilution Sample Final Volume (mL): | 1 |  | Average: | 552.0297 | 92.0049
Sample Dilution Factor | 1000 |  | RSD: | 1.219% | 1.219%
If there are no serial dilutions, or only one dilution, enter 1 in all boxes not used. |  |  | n: | 6 | 6
Range
|  |  | Minimum: | 548.6168 | 91.4361
|  |  | Maximum: | 565.7068 | 94.2845
Comment: | The amount of | EFFAVIRENZ |  | dissolved as a percentage of the stated label claim is |  | 92.0049
| Range: | Minimum | 91.4361 | Maximum | 94.2845
| Name |  |  | Date |  | Signature
Analysed by:
Reviewed By:
0

## SST TDF
HPLC System Suitability Report
Analysis Data | Assay
Sample(s) | EFAVIRENZ 600 mg, LAMIVUDINE 300 mg AND TENOFOVIR DISOPROXIL FUMARATE 300 mg TABLETS
Reference Substance: | TENOFOVIR DISOPROXIL FUMURATE
% age Purity: | 99.54
Weight (mg): | 13
Standard Conc (mg/mL): | 0.13
2018-01-02 08:19
Injection Number | Peak Areas | Theoretical Plates (USP) | Tailing Factor (Assym) | Retention Times (min)
1 | 13232793 | 36912.2 | 1.2 | 16.2
2 | 13090701 | 37715.8 | 1.2 | 16.2
3 | 13185803 | 39873.4 | 1.2 | 16.2
4 | 13230918 | 46254.5 | 1.1 | 16.2
5 | 13147080 | 47321.7 | 1.1 | 16.2
6 | 13078609 | 46389.8 | 1.1 | 16.2
Averages: | 13160984 | 42411.2333 | 1.15 | 16.2
RSD: | 0.5106%
n: | 6
Summary: | The RSD of the peak areas for six replicate injections of SST Std is less than 2.0%.
The number of Theoretical Plates (USP) for all peaks is greater than 10000
The Assymetry of all peaks were below 2.0
Analysis Data | Dissolution
Reference Substance: | TENOFOVIR DISOPROXIL FUMURATE
% age Purity: | 99.54
Weight (mg): | 13.11
Standard Conc (mg/mL): | 0.2622
Injection Number | Peak Areas | Theoretical Plates (USP) | Tailing Factor (Assym) | Retention Times (min)
1 | 4682561 | 95924 | 1.07 | 10.84
2 | 4680332 | 95852 | 1.1 | 10.85
3 | 4679752 | 95219 | 1.11 | 10.85
4 | 4686625 | 95398 | 1.11 | 10.84
5 | 4678226 | 95304 | 1.04 | 10.85
6 | 4678382 | 95812 | 1.05 | 10.85
Averages: | 4680979.6667 | 95584.8333 | 1.08 | 10.8467
RSD: | 0.06798%
n: | 6
Summary: | The RSD of the peak areas for six replicate injections of SST Std is less than 2.0%.
The number of Theoretical Plates (USP) for all peaks is greater than 2000
The Assymetry of all peaks were below 2.0
| Name |  |  | Date | Signature
Analysed by:
Reviewed By:

## SST LAMIVUDINE
HPLC System Suitability Report
Analysis Data | Assay
Sample(s) | EFAVIRENZ 600 mg, LAMIVUDINE 300 mg AND TENOFOVIR DISOPROXIL FUMARATE 300 mg TABLETS
Reference Substance: | LAMIVUDINE
% age Purity: | 99.39
Weight (mg): | 11.3
Standard Conc (mg/mL): | 0.113
2018-01-02 08:19
Injection Number | Peak Areas | Theoretical Plates (USP) | Tailing Factor (Assym) | Retention Times (min)
1 | 21511094 | 2974.6 | 1.1 | 4.3
2 | 21349258 | 3143.1 | 1.1 | 4.3
3 | 21436486 | 3183.8 | 1.1 | 4.3
4 | 21696657 | 3222.9 | 1.1 | 4.3
5 | 21582407 | 3292.7 | 1 | 4.3
6 | 21492120 | 3261 | 1 | 4.3
Averages: | 21511337 | 3179.6833 | 1.0667 | 4.3
RSD: | 0.5564%
n: | 6
Summary: | The RSD of the peak areas for six replicate injections of SST Std is less than 2.0%.
The number of Theoretical Plates (USP) for all peaks is greater than 2000
The Assymetry of all peaks were below 2.0
Analysis Data | Dissolution
Reference Substance: | LAMIVUDINE
% age Purity: | 99.39
Weight (mg): | 17.03
Standard Conc (mg/mL): | 0.3406
Injection Number | Peak Areas | Theoretical Plates (USP) | Tailing Factor (Assym) | Retention Times (min)
1 | 5936626 | 3933 | 0.98 | 5.69
2 | 5927957 | 4072 | 0.99 | 5.71
3 | 5919951 | 4176 | 1.01 | 5.71
4 | 5939553 | 4172 | 1 | 5.7
5 | 5933187 | 4216 | 1 | 5.7
6 | 5931070 | 4212 | 1 | 5.7
Averages: | 5931390.6667 | 4130.1667 | 0.99667 | 5.7017
RSD: | 0.1168%
n: | 6
Summary: | The RSD of the peak areas for six replicate injections of SST Std is less than 2.0%.
The number of Theoretical Plates (USP) for all peaks is greater than 2000
The Assymetry of all peaks were below 2.0
| Name |  |  | Date | Signature
Analysed by:
Reviewed By:

## Uniformity
Please enter the required information in the cells highlighted in green
Uniformity of Weight Test Report
Sample Name: |  | EFAVIRENZ 600 mg, LAMIVUDINE 300 mg and TENOFOVIR DISOPROXIL FUMARATE 300 mg TABLETS
Laboratory Ref No: |  | NDQB201801301
Active Ingredient: |  | Efavirenz 600mg, Lamivudine 300mg and Tenofovir Disoproxil Fumarate 300mg Tablets
Label Claim: |  | Each film-coated tablet contains: Efavirenz 600 mg, Lamivudine USP 300 mg and Tenofovir DisoproxilFumarate 300 mg equivalent to Tenofovir Disoproxil 245 mg.
Date Analysis Started: |  | 2018-01-24 08:38:48
Date Analysis Completed: |  | #REF!
Analysis Data |  | Uniformity of weight
|  | Tablet weight (mg) | % Deviation
|  | 1706.62 | -0.7851%
|  | 1725.95 | 0.3387%
|  | 1728.34 | 0.4776%
|  | 1720.13 | 0.0003488%
|  | 1740.55 | 1.187%
|  | 1712.89 | -0.4206%
|  | 1722.07 | 0.1131%
|  | 1724.69 | 0.2654%
|  | 1732.61 | 0.7259%
|  | 1714.13 | -0.3485%
|  | 1683.68 | -2.119%
|  | 1724.37 | 0.2468%
|  | 1732.24 | 0.7044%
|  | 1700.62 | -1.134%
|  | 1739.68 | 1.137%
|  | 1714.19 | -0.345%
|  | 1720.32 | 0.01139%
|  | 1716.55 | -0.2078%
|  | 1730.65 | 0.6119%
|  | 1712.2 | -0.4607%
| Total | 34402.48
| Average | 1720.124
| Average | % Deviation from mean
| 1720.124 | -5% | 1634.1178
|  | 5% | 1806.1302
| Name |  | Date | Signature
Analysed by:
Reviewed By: