## SST TRIMETHOPRIM
HPLC System Suitability Report
Analysis Data | Assay
Sample(s) | CO-TRIMOXAZOLE TABLETS BP 960 mg
Reference Substance: | Trimethoprim
% age Purity: | 99.75
Weight (mg): | 20.61
Standard Conc (mg/mL): | 0.032976
Injection Number | Peak Areas | Theoretical Plates (USP) | Tailing Factor (Assym) | Retention Times (min)
1 | 2723975 | 5585.51 | 1.37 | 4.93
2 | 2711915 | 5585.9 | 1.4 | 4.93
3 | 2714213 | 5583.98 | 1.36 | 4.94
4 | 2687413 | 5557.61 | 1.4 | 4.94
5 | 2716502 | 5604.63 | 1.36 | 4.94
6 | 2710845 | 5546.91 | 1.4 | 4.94
Averages: | 2710810.5 | 5577.4233 | 1.3817 | 4.9367
RSD: | 0.4566%
n: | 6
Summary: | The RSD of the peak areas for six replicate injections of SST Std is less than 2.0%.
The number of Theoretical Plates (USP) for all peaks is greater than 2000
The Assymetry of all peaks were below 2.0
Analysis Data | Dissolution
Reference Substance: | Trimethoprim
% age Purity: | 99.75
Weight (mg): | 20.61
Standard Conc (mg/mL): | 0.032976
Injection Number | Peak Areas | Theoretical Plates (USP) | Tailing Factor (Assym) | Retention Times (min)
1 | 2723975 | 5585.51 | 1.37 | 4.93
2 | 2711915 | 5585.9 | 1.4 | 4.93
3 | 2714213 | 5583.98 | 1.36 | 4.94
4 | 2687413 | 5557.61 | 1.4 | 4.94
5 | 2716502 | 5604.63 | 1.36 | 4.94
6 | 2710845 | 5546.91 | 1.4 | 4.94
Averages: | 2710810.5 | 5577.4233 | 1.3817 | 4.9367
RSD: | 0.4566%
n: | 6
Summary: | The RSD of the peak areas for six replicate injections of SST Std is less than 2.0%.
The number of Theoretical Plates (USP) for all peaks is greater than 2000
The Assymetry of all peaks were below 2.0
| Name |  |  | Date | Signature
Analysed by:
Reviewed By:

## SST SULFAMETHOXAZOLE
HPLC System Suitability Report
Analysis Data | Assay
Sample(s) | CO-TRIMOXAZOLE TABLETS BP 960 mg
Reference Substance: | Sulfamethoxazole
% age Purity: | 99.02
Weight (mg): | 16.95
Standard Conc (mg/mL): | 0.1695
Injection Number | Peak Areas | Theoretical Plates (USP) | Tailing Factor (Assym) | Retention Times (min) | Resolution(USP)
1 | 38611048 | 7283.18 | 1.24 | 11 | 15.57
2 | 38584771 | 7274.74 | 1.25 | 11 | 15.56
3 | 38646408 | 7245.7 | 1.25 | 11 | 15.52
4 | 38252046 | 7237.06 | 1.27 | 11 | 15.5
5 | 38634669 | 7281.63 | 1.26 | 11 | 15.54
6 | 38665561 | 7252.89 | 1.26 | 10.99 | 15.5
Averages: | 38565750.5 | 7262.5333 | 1.255 | 10.9983 | 15.5317
RSD: | 0.4051%
n: | 6
Summary: | The RSD of the peak areas for six replicate injections of SST Std is less than 2.0%.
The number of Theoretical Plates (USP) for all peaks is greater than 2000
The Assymetry of all peaks were below 2.0
The Resolution between Sulfamethoxazole and Trimethoprim is greater than 5
Analysis Data | Dissolution
Reference Substance: | Sulfamethoxazole
% age Purity: | 99.02
Weight (mg): | 16.95
Standard Conc (mg/mL): | 0.1695
Injection Number | Peak Areas | Theoretical Plates (USP) | Tailing Factor (Assym) | Retention Times (min) | Resolution(USP)
1 | 38611048 | 7283.18 | 1.24 | 11 | 15.57
2 | 38584771 | 7274.74 | 1.25 | 11 | 15.56
3 | 38646408 | 7245.7 | 1.25 | 11 | 15.52
4 | 38252046 | 7237.06 | 1.27 | 11 | 15.5
5 | 38634669 | 7281.63 | 1.26 | 11 | 15.54
6 | 38665561 | 7252.89 | 1.26 | 10.99 | 15.5
Averages: | 38565750.5 | 7262.5333 | 1.255 | 10.9983 | 15.5317
RSD: | 0.4051%
n: | 6
Summary: | The RSD of the peak areas for six replicate injections of SST Std is less than 2.0%.
The number of Theoretical Plates (USP) for all peaks is greater than 2000
The Assymetry of all peaks were below 2.0
The Resolution between Sulfamethoxazole and Trimethoprim is greater than 5
| Name |  |  | Date |  | Signature
Analysed by:
Reviewed By:

## Uniformity
Please enter the required information in the cells highlighted in green
Uniformity of Weight Test Report
Sample Name: |  | CO-TRIMOXAZOLE TABLETS BP 960 mg
Laboratory Ref No: |  | NDQB201801302
Active Ingredient: |  | Sulfamethoxazole BP 800 MG & Trimethoprim BP 160 MG
Label Claim: |  | Each tablet contains: Sulfamethoxazole BP 800 mg and Trimethoprim BP 160 mg.
Date Analysis Started: |  | 2018-01-24 08:42:45
Date Analysis Completed: |  | #REF!
Analysis Data |  | Uniformity of weight
|  | Tablet weight (mg) | % Deviation
|  | 1082.92 | 0.8126%
|  | 1080.24 | 0.5631%
|  | 1079.81 | 0.523%
|  | 1059.06 | -1.409%
|  | 1074 | -0.01783%
|  | 1084.49 | 0.9587%
|  | 1075.03 | 0.07806%
|  | 1069.41 | -0.4451%
|  | 1077.83 | 0.3387%
|  | 1075.3 | 0.1032%
|  | 1068.21 | -0.5568%
|  | 1076.79 | 0.2419%
|  | 1074.59 | 0.0371%
|  | 1057.51 | -1.553%
|  | 1075.55 | 0.1265%
|  | 1076.85 | 0.2475%
|  | 1079.81 | 0.523%
|  | 1065.86 | -0.7756%
|  | 1077.89 | 0.3443%
|  | 1072.68 | -0.1407%
| Total | 21483.83
| Average | 1074.1915
| Average | % Deviation from mean
| 1074.1915 | -5% | 1020.4819
|  | 5% | 1127.9011
| Name |  | Date | Signature
Analysed by:
Reviewed By:

## Sulfamethoxazole
National Quality Control Laboratory
Laboratory Data Calculation Spreadsheet
Please enter the required information in the cells highlighted in green
Analysis Report
Sample Name: | CO-TRIMOXAZOLE TABLETS BP 960 mg
Laboratory Ref No: | NDQB201801302 | 1
Active Ingredient: | Sulfamethoxazole
Label Claim: | Each tablet contains: Sulfamethoxazole BP 800 mg and Trimethoprim BP 160 mg.
Date Analysis Started: | 2018-01-30
Date Analysis Completed: | 2018-02-01
Analysis Data
Reference Substance: | SULFAMETHOXAZOLE
Code: | S12-6
% age Purity: | 99.02
% Water content: | 0 | If correction for water content is not needed please enter 0
% Purity corrected for water: | 99.02
Mwt of compound in free base form: | 1 | Enter molecular mass of compound in free base form. If salt conversion is NOT needed, enter 1.
Mwt of compound in salt form: | 1 | Enter molecular mass of compound in salt form. If salt conversion is NOT needed, enter 1.
1 mg of salt is equivalent to | 1 | free base
Initial Standard dilution volume (mL): | 100 |  | Standard A |  | Standard B
1st Dilution Standard transfer Volume (mL: | 1 | Injection | Response: | Normalised Response: | Response: | Normalised Response: |  | Std Response Deviation
1st Dilution Standard Final Volume (mL): | 1 | 1 | 38302842 | 36513911.3757 | 38534891 | 38059922.2009
2nd Dilution Standard Transfer Volume (mL): | 1 | 2 | 38024567 | 36248633.1834 | 37533009 | 37070389.0795 |  | 1.806%
2nd Dilution Standard Final Volume (mL): | 1 | 3 | 39477710 | 37633907.2766 | 37797904 | 37332019.068
3rd Dilution Standard Volume (mL: | 1 | 4 |  | - |  | -
3rd Dilution Standard Final Volume (mL): | 1 | Average: | 38601706.3333 | 36798817.2786 | 37955268 | 37487443.4495
4th Dilution Standard Transfer Volume (mL): | 1 | Mass of RS (mg): | 16.95 |  | 16.36
4th Dilution Standard Final Volume (mL): | 1 | Mass of WRS as free base (mg): | 16.95 |  | 16.36
Standard Dilution Factor | 100 | Purity correction (mg): | 16.7839 |  | 16.1997
If there are no serial dilutions, or only one dilution, enter 1 in all boxes not used. |  | Concentration (mg/mL): | 0.16784 |  | 0.162
|  | Desired Concentration (mg/mL): | 0.16
|  | Desired Weight as free base (mg): | 16
|  | Desired Weight as salt (mg): | 16
|  | Average Normalised Response: | 37143130.364
|  | RSD: | 1.833%
|  | n: | 6
Analysis Data | Determination of Content of Active Ingredient in the Sample
Label Claim: | Each tablet contains: Sulfamethoxazole BP 800 mg and Trimethoprim BP 160 mg.
Each Tablet contains | 800 | Sulfamethoxazole
Average Tablet Content Weight (mg): | 1074.1915
Initial Sample dilution Volume (mL): | 100 |  | Powder Weight (mg) | Injection | Response: | Determined Amt (mg) | % Assay
1st Dilution Sample transfer Volume (mL): | 2 | Assay Smp A | 1069.35 | 1 | 36055698 | 780.0945 | 97.5118
1st Dilution Sample Final Volume (mL): | 100 |  |  | 2 | 36365260 | 786.7922 | 98.349
2nd Dilution Sample Transfer Volume (mL): | 1 |  |  | 3 | 36136031 | 781.8326 | 97.7291
2nd Dilution Sample Final Volume (mL): | 1 |  |  | 4 |  | - | -
3rd Dilution Sample Transfer Volume (mL: | 1 | Assay Smp B | 1079.57 | 1 | 37153183 | 796.2298 | 99.5287
3rd Dilution Sample Final Volume (mL): | 1 |  |  | 2 | 37311019 | 799.6124 | 99.9515
4th Dilution Sample Transfer Volume (mL): | 1 |  |  | 3 | 36883247 | 790.4448 | 98.8056
4th Dilution Sample Final Volume (mL): | 1 |  |  | 4 |  | - | -
Sample Dilution Factor | 5000 | Assay Smp C | 1073.36 | 1 | 36055214 | 777.1697 | 97.1462
Desired Sample Weight (mg): | 1074.1915 |  |  | 2 | 36204123 | 780.3794 | 97.5474
If there are no serial dilutions, or only one dilution, enter 1 in all boxes not used. |  |  |  | 3 | 36523091 | 787.2548 | 98.4068
|  |  |  | 4 |  | - | -
[5 empty] | Average: | 786.6456 | 98.3307
[5 empty] | RSD: | 0.9743% | 0.9743%
[5 empty] | n: | 9 | 9
Comment: | The content of | SULFAMETHOXAZOLE |  | in the sample as a percentage of the stated label claim is |  | 98.3307
DISSOLUTION: | Determination of Active Ingredient Dissolved
Reference Substance: | SULFAMETHOXAZOLE
Code: | S12-6
% age Purity: | 99.02
% Water content: | 0 | If correction for water content is not needed please enter 0
% Purity corrected for water: | 99.02
Mwt of compound in free base form: | 1 | Enter molecular mass of compound in free base form. If salt convertion is NOT needed, enter 1.
Mwt of compound in salt form: | 1 | Enter molecular mass of compound in salt form. If salt convertion is NOT needed, enter 1.
1 mg of salt is equivalent to | 1 | free base
Initial Standard dilution volume (mL): | 100 |  | Standard A |  | Standard B
1st Dilution Standard transfer Volume (mL: | 1 | Injection | Response: | Normalised Response: | Response: | Normalised Response: |  | Std Response Deviation
1st Dilution Standard Final Volume (mL): | 1 | 1 | 38302842 | 40571012.6397 | 38534891 | 42288802.4454
2nd Dilution Standard Transfer Volume (mL): | 1 | 2 | 38024567 | 40276259.0926 | 37533009 | 41189321.1994 |  | 1.806%
2nd Dilution Standard Final Volume (mL): | 1 | 3 | 39477710 | 41815452.5295 | 37797904 | 41480021.1867
3rd Dilution Standard Volume (mL: | 1 | 4 |  | - |  | -
3rd Dilution Standard Final Volume (mL): | 1 | Average: | 38601706.3333 | 40887574.7539 | 37955268 | 41652714.9439
4th Dilution Standard Transfer Volume (mL): | 1 | Amt of RS (mg): | 16.95 |  | 16.36
4th Dilution Standard Final Volume (mL): | 1 | Amt of RS as free base (mg): | 16.95 |  | 16.36
Standard Dilution Factor | 100 | Purity correction: | 16.7839 |  | 16.1997
If there are no serial dilutions, or only one dilution, enter 1 in all boxes not used. |  | Conc (mg/mL): | 0.16784 |  | 0.162
|  | Desired Concentration (mg/mL): | 0.17778
|  | Desired Weight as free base (mg): | 17.7778
|  | Desired Weight as salt (mg): | 17.7778
|  | Average Normalised Peak Area: | 41270144.8489
|  | RSD: | 1.833%
|  | n: | 6
Medium Volume (mL): | 900 | Unit No. | Response: | Amt Released (mg): | %age Released:
1st Dilution Sample transfer Volume (mL: | 10 | 1 | 39868358 | 772.8271 | 96.6034
1st Dilution Sample Final Volume (mL): | 50 | 2 | 39593086 | 767.4911 | 95.9364
2nd Dilution Sample Transfer Volume (mL): | 1 | 3 | 39870367 | 772.866 | 96.6083
2nd Dilution Sample Final Volume (mL): | 1 | 4 | 39394507 | 763.6417 | 95.4552
3rd Dilution Sample Transfer Volume (mL: | 1 | 5 | 38888356 | 753.8303 | 94.2288
3rd Dilution Sample Final Volume (mL): | 1 | 6 | 39453985 | 764.7947 | 95.5993
4th Dilution Sample Transfer Volume (mL): | 1
4th Dilution Sample Final Volume (mL): | 1 |  | Average: | 765.9085 | 95.7386
Sample Dilution Factor | 4500 |  | RSD: | 0.9251% | 0.9251%
If there are no serial dilutions, or only one dilution, enter 1 in all boxes not used. |  |  | n: | 6 | 6
Range
|  |  | Minimum: | 753.8303 | 94.2288
|  |  | Maximum: | 772.866 | 96.6083
Comment: | The amount of | SULFAMETHOXAZOLE |  | dissolved as a percentage of the stated label claim is |  | 95.7386
| Range: | Minimum | 94.2288 | Maximum | 96.6083
| Name |  |  | Date |  | Signature
Analysed by:
Reviewed By:
0

## Trimethoprim
National Quality Control Laboratory
Laboratory Data Calculation Spreadsheet
Please enter the required information in the cells highlighted in green
Analysis Report
Sample Name: | CO-TRIMOXAZOLE TABLETS BP 960 mg
Laboratory Ref No: | NDQB201801302 | 1
Active Ingredient: | Trimethoprim
Label Claim: | Each tablet contains: Sulfamethoxazole BP 800 mg and Trimethoprim BP 160 mg.
Date Analysis Started: | 2018-01-30
Date Analysis Completed: | 2018-02-01
Analysis Data
Reference Substance: | TRIMETHOPRIM
Code: | T7-5
% age Purity: | 99.75
% Water content: | 0 | If correction for water content is not needed please enter 0
% Purity corrected for water: | 99.75
Mwt of compound in free base form: | 1 | Enter molecular mass of compound in free base form. If salt conversion is NOT needed, enter 1.
Mwt of compound in salt form: | 1 | Enter molecular mass of compound in salt form. If salt conversion is NOT needed, enter 1.
1 mg of salt is equivalent to | 1 | free base
Initial Standard dilution volume (mL): | 25 |  | Standard A |  | Standard B
1st Dilution Standard transfer Volume (mL: | 4 | Injection | Response: | Normalised Response: | Response: | Normalised Response: |  | Std Response Deviation
1st Dilution Standard Final Volume (mL): | 100 | 1 | 2683088 | 2610201.389 | 2852486 | 2665083.9587
2nd Dilution Standard Transfer Volume (mL): | 1 | 2 | 2663031 | 2590689.2413 | 2871708 | 2683043.1157 |  | 2.262%
2nd Dilution Standard Final Volume (mL): | 1 | 3 | 2705013 | 2631530.792 | 2841124 | 2654468.4171
3rd Dilution Standard Volume (mL: | 1 | 4 |  | - |  | -
3rd Dilution Standard Final Volume (mL): | 1 | Average: | 2683710.6667 | 2610807.1408 | 2855106 | 2667531.8305
4th Dilution Standard Transfer Volume (mL): | 1 | Mass of RS (mg): | 20.61 |  | 21.46
4th Dilution Standard Final Volume (mL): | 1 | Mass of WRS as free base (mg): | 20.61 |  | 21.46
Standard Dilution Factor | 625 | Purity correction (mg): | 20.5585 |  | 21.4064
If there are no serial dilutions, or only one dilution, enter 1 in all boxes not used. |  | Concentration (mg/mL): | 0.032894 |  | 0.03425
|  | Desired Concentration (mg/mL): | 0.032
|  | Desired Weight as free base (mg): | 20
|  | Desired Weight as salt (mg): | 20
|  | Average Normalised Response: | 2639169.4856
|  | RSD: | 1.321%
|  | n: | 6
Analysis Data | Determination of Content of Active Ingredient in the Sample
Label Claim: | Each tablet contains: Sulfamethoxazole BP 800 mg and Trimethoprim BP 160 mg.
Each Tablet contains | 160 | Trimethoprim
Average Tablet Content Weight (mg): | 1074.1915
Initial Sample dilution Volume (mL): | 100 |  | Powder Weight (mg) | Injection | Response: | Determined Amt (mg) | % Assay
1st Dilution Sample transfer Volume (mL): | 2 | Assay Smp A | 1069.35 | 1 | 2700867 | 164.4818 | 102.8011
1st Dilution Sample Final Volume (mL): | 100 |  |  | 2 | 2723326 | 165.8495 | 103.6559
2nd Dilution Sample Transfer Volume (mL): | 1 |  |  | 3 | 2711954 | 165.157 | 103.2231
2nd Dilution Sample Final Volume (mL): | 1 |  |  | 4 |  | - | -
3rd Dilution Sample Transfer Volume (mL: | 1 | Assay Smp B | 1079.57 | 1 | 2788465 | 168.2088 | 105.1305
3rd Dilution Sample Final Volume (mL): | 1 |  |  | 2 | 2801367 | 168.9871 | 105.617
4th Dilution Sample Transfer Volume (mL): | 1 |  |  | 3 | 2774196 | 167.3481 | 104.5926
4th Dilution Sample Final Volume (mL): | 1 |  |  | 4 |  | - | -
Sample Dilution Factor | 5000 | Assay Smp C | 1073.36 | 1 | 2701484 | 163.9047 | 102.4404
Desired Sample Weight (mg): | 1074.1915 |  |  | 2 | 2717178 | 164.8569 | 103.0356
If there are no serial dilutions, or only one dilution, enter 1 in all boxes not used. |  |  |  | 3 | 2742461 | 166.3909 | 103.9943
|  |  |  | 4 |  | - | -
[5 empty] | Average: | 166.1316 | 103.8323
[5 empty] | RSD: | 1.05% | 1.05%
[5 empty] | n: | 9 | 9
Comment: | The content of | TRIMETHOPRIM |  | in the sample as a percentage of the stated label claim is |  | 103.8323
DISSOLUTION: | Determination of Active Ingredient Dissolved
Reference Substance: | TRIMETHOPRIM
Code: | T7-5
% age Purity: | 99.75
% Water content: | 0 | If correction for water content is not needed please enter 0
% Purity corrected for water: | 99.75
Mwt of compound in free base form: | 1 | Enter molecular mass of compound in free base form. If salt convertion is NOT needed, enter 1.
Mwt of compound in salt form: | 1 | Enter molecular mass of compound in salt form. If salt convertion is NOT needed, enter 1.
1 mg of salt is equivalent to | 1 | free base
Initial Standard dilution volume (mL): | 25 |  | Standard A |  | Standard B
1st Dilution Standard transfer Volume (mL: | 4 | Injection | Response: | Normalised Response: | Response: | Normalised Response: |  | Std Response Deviation
1st Dilution Standard Final Volume (mL): | 100 | 1 | 2683088 | 2900223.7655 | 2852486 | 2961204.3986
2nd Dilution Standard Transfer Volume (mL): | 1 | 2 | 2663031 | 2878543.6014 | 2871708 | 2981159.0175 |  | 2.262%
2nd Dilution Standard Final Volume (mL): | 1 | 3 | 2705013 | 2923923.1023 | 2841124 | 2949409.3523
3rd Dilution Standard Volume (mL: | 1 | 4 |  | - |  | -
3rd Dilution Standard Final Volume (mL): | 1 | Average: | 2683710.6667 | 2900896.8231 | 2855106 | 2963924.2561
4th Dilution Standard Transfer Volume (mL): | 1 | Amt of RS (mg): | 20.61 |  | 21.46
4th Dilution Standard Final Volume (mL): | 1 | Amt of RS as free base (mg): | 20.61 |  | 21.46
Standard Dilution Factor | 625 | Purity correction: | 20.5585 |  | 21.4064
If there are no serial dilutions, or only one dilution, enter 1 in all boxes not used. |  | Conc (mg/mL): | 0.032894 |  | 0.03425
|  | Desired Concentration (mg/mL): | 0.035556
|  | Desired Weight as free base (mg): | 22.2222
|  | Desired Weight as salt (mg): | 22.2222
|  | Average Normalised Peak Area: | 2932410.5396
|  | RSD: | 1.321%
|  | n: | 6
Medium Volume (mL): | 900 | Unit No. | Response: | Amt Released (mg): | %age Released:
1st Dilution Sample transfer Volume (mL: | 10 | 1 | 3067010 | 167.3441 | 104.5901
1st Dilution Sample Final Volume (mL): | 50 | 2 | 3048748 | 166.3477 | 103.9673
2nd Dilution Sample Transfer Volume (mL): | 1 | 3 | 3074932 | 167.7763 | 104.8602
2nd Dilution Sample Final Volume (mL): | 1 | 4 | 3036094 | 165.6572 | 103.5358
3rd Dilution Sample Transfer Volume (mL: | 1 | 5 | 2998215 | 163.5905 | 102.244
3rd Dilution Sample Final Volume (mL): | 1 | 6 | 3038471 | 165.7869 | 103.6168
4th Dilution Sample Transfer Volume (mL): | 1
4th Dilution Sample Final Volume (mL): | 1 |  | Average: | 166.0838 | 103.8024
Sample Dilution Factor | 4500 |  | RSD: | 0.8935% | 0.8935%
If there are no serial dilutions, or only one dilution, enter 1 in all boxes not used. |  |  | n: | 6 | 6
Range
|  |  | Minimum: | 163.5905 | 102.244
|  |  | Maximum: | 167.7763 | 104.8602
Comment: | The amount of | TRIMETHOPRIM |  | dissolved as a percentage of the stated label claim is |  | 103.8024
| Range: | Minimum | 102.244 | Maximum | 104.8602
| Name |  |  | Date |  | Signature
Analysed by:
Reviewed By:
0