## SST TRIMETHOPRIM
HPLC System Suitability Report
Analysis Data | Assay
Sample(s) | CO-TRIMOXAZOLE TABLETS BP 960 mg
Reference Substance: | TRIMETHOPRIM
% age Purity: | 99.75
Weight (mg): | 20.61
Standard Conc (mg/mL): | 0.032976
Injection Number | Peak Areas | Theoretical Plates (USP) | Tailing Factor (Assym) | Retention Times (min)
1 | 2723975 | 5585.51 | 1.37 | 4.93
2 | 2711915 | 5585.9 | 1.4 | 4.93
3 | 2714213 | 5583.98 | 1.36 | 4.94
4 | 2687413 | 5557.61 | 1.4 | 4.94
5 | 2716502 | 5604.63 | 1.36 | 4.94
6 | 2710845 | 5546.91 | 1.4 | 4.94
Averages: | 2710810.5 | 5577.4233 | 1.3817 | 4.9367
RSD: | 0.4566%
n: | 6
Summary: | The RSD of the peak areas for six replicate injections of SST Std is less than 2.0%.
The number of Theoretical Plates (USP) for all peaks is greater than 2000
The Assymetry of all peaks were below 2.0
Analysis Data | Dissolution
Reference Substance: | TRIMETHOPRIM
% age Purity: | 99.75
Weight (mg): | 20.61
Standard Conc (mg/mL): | 0.032976
Injection Number | Peak Areas | Theoretical Plates (USP) | Tailing Factor (Assym) | Retention Times (min)
1 | 2723975 | 5585.51 | 1.37 | 4.93
2 | 2711915 | 5585.9 | 1.4 | 4.93
3 | 2714213 | 5583.98 | 1.36 | 4.94
4 | 2687413 | 5557.61 | 1.4 | 4.94
5 | 2716502 | 5604.63 | 1.36 | 4.94
6 | 2710845 | 5546.91 | 1.4 | 4.94
Averages: | 2710810.5 | 5577.4233 | 1.3817 | 4.9367
RSD: | 0.4566%
n: | 6
Summary: | The RSD of the peak areas for six replicate injections of SST Std is less than 2.0%.
The number of Theoretical Plates (USP) for all peaks is greater than 2000
The Assymetry of all peaks were below 2.0
| Name |  |  | Date | Signature
Analysed by:
Reviewed By:

## SST SULFAMETHOXAZOLE
HPLC System Suitability Report
Analysis Data | Assay
Sample(s) | CO-TRIMOXAZOLE TABLETS BP 960 mg
Reference Substance: | SULFAMETHOXAZOLE
% age Purity: | 99.02
Weight (mg): | 16.95
Standard Conc (mg/mL): | 0.1695
Injection Number | Peak Areas | Theoretical Plates (USP) | Tailing Factor (Assym) | Retention Times (min) | Resolution(USP)
1 | 38611048 | 7283.18 | 1.24 | 11 | 15.57
2 | 38584771 | 7274.74 | 1.25 | 11 | 15.56
3 | 38646408 | 7245.7 | 1.25 | 11 | 15.52
4 | 38252046 | 7237.06 | 1.27 | 11 | 15.5
5 | 38634669 | 7281.63 | 1.26 | 11 | 15.54
6 | 38665561 | 7252.89 | 1.26 | 10.99 | 15.5
Averages: | 38565750.5 | 7262.5333 | 1.255 | 10.9983 | 15.5317
RSD: | 0.4051%
n: | 6
Summary: | The RSD of the peak areas for six replicate injections of SST Std is less than 2.0%.
The number of Theoretical Plates (USP) for all peaks is greater than 2000
The Assymetry of all peaks were below 2.0
The Resolution between Sulfamethoxazole and Trimethoprim is greater than 5
Analysis Data | Dissolution
Reference Substance: | SULFAMETHOXAZOLE
% age Purity: | 99.02
Weight (mg): | 16.95
Standard Conc (mg/mL): | 0.1695
Injection Number | Peak Areas | Theoretical Plates (USP) | Tailing Factor (Assym) | Retention Times (min) | Resolution(USP)
1 | 38611048 | 7283.18 | 1.24 | 11 | 15.57
2 | 38584771 | 7274.74 | 1.25 | 11 | 15.56
3 | 38646408 | 7245.7 | 1.25 | 11 | 15.52
4 | 38252046 | 7237.06 | 1.27 | 11 | 15.5
5 | 38634669 | 7281.63 | 1.26 | 11 | 15.54
6 | 38665561 | 7252.89 | 1.26 | 10.99 | 15.5
Averages: | 38565750.5 | 7262.5333 | 1.255 | 10.9983 | 15.5317
RSD: | 0.4051%
n: | 6
Summary: | The RSD of the peak areas for six replicate injections of SST Std is less than 2.0%.
The number of Theoretical Plates (USP) for all peaks is greater than 2000
The Assymetry of all peaks were below 2.0
The Resolution between Sulfamethoxazole and Trimethoprim is greater than 5
| Name |  |  | Date |  | Signature
Analysed by:
Reviewed By:

## Uniformity
Please enter the required information in the cells highlighted in green
Uniformity of Weight Test Report
Sample Name: |  | CO-TRIMOXAZOLE TABLETS BP 960 mg
Laboratory Ref No: |  | NDQB201801303
Active Ingredient: |  | Sulfamethoxazole BP 800 MG & Trimethoprim BP 160 MG
Label Claim: |  | Each tablet contains: Sulfamethoxazole BP 800 mg and Trimethoprim BP 160 mg.
Date Analysis Started: |  | 2018-01-24 08:45:49
Date Analysis Completed: |  | #REF!
Analysis Data |  | Uniformity of weight
|  | Tablet weight (mg) | % Deviation
|  | 1089.4 | 0.2736%
|  | 1110.51 | 2.217%
|  | 1060.26 | -2.409%
|  | 1059.88 | -2.444%
|  | 1067.04 | -1.785%
|  | 1110.76 | 2.24%
|  | 1064.33 | -2.034%
|  | 1106.8 | 1.875%
|  | 1091.26 | 0.4448%
|  | 1060.37 | -2.398%
|  | 1121.52 | 3.23%
|  | 1085.9 | -0.04855%
|  | 1069.56 | -1.553%
|  | 1080.46 | -0.5493%
|  | 1073.77 | -1.165%
|  | 1092.44 | 0.5534%
|  | 1123.41 | 3.404%
|  | 1063.51 | -2.109%
|  | 1094.29 | 0.7237%
|  | 1103.08 | 1.533%
| Total | 21728.55
| Average | 1086.4275
| Average | % Deviation from mean
| 1086.4275 | -5% | 1032.1061
|  | 5% | 1140.7489
| Name |  | Date | Signature
Analysed by:
Reviewed By:

## SULFAMETHOXAZOLE
National Quality Control Laboratory
Laboratory Data Calculation Spreadsheet
Please enter the required information in the cells highlighted in green
Analysis Report
Sample Name: | CO-TRIMOXAZOLE TABLETS BP 960 mg
Laboratory Ref No: | NDQB201801303 | 1
Active Ingredient: | Sulfamethoxazole
Label Claim: | Each tablet contains: Sulfamethoxazole BP 800 mg and Trimethoprim BP 160 mg.
Date Analysis Started: | 2018-01-30
Date Analysis Completed: | 2018-02-01
Analysis Data
Reference Substance: | SULFAMETHOXAZOLE
Code: | S12-6
% age Purity: | 99.02
% Water content: | 0 | If correction for water content is not needed please enter 0
% Purity corrected for water: | 99.02
Mwt of compound in free base form: | 1 | Enter molecular mass of compound in free base form. If salt conversion is NOT needed, enter 1.
Mwt of compound in salt form: | 1 | Enter molecular mass of compound in salt form. If salt conversion is NOT needed, enter 1.
1 mg of salt is equivalent to | 1 | free base
Initial Standard dilution volume (mL): | 100 |  | Standard A |  | Standard B
1st Dilution Standard transfer Volume (mL: | 1 | Injection | Response: | Normalised Response: | Response: | Normalised Response: |  | Std Response Deviation
1st Dilution Standard Final Volume (mL): | 1 | 1 | 38302842 | 36513911.3757 | 38534891 | 38059922.2009
2nd Dilution Standard Transfer Volume (mL): | 1 | 2 | 38024567 | 36248633.1834 | 37533009 | 37070389.0795 |  | 1.806%
2nd Dilution Standard Final Volume (mL): | 1 | 3 | 39477710 | 37633907.2766 | 37797904 | 37332019.068
3rd Dilution Standard Volume (mL: | 1 | 4 |  | - |  | -
3rd Dilution Standard Final Volume (mL): | 1 | Average: | 38601706.3333 | 36798817.2786 | 37955268 | 37487443.4495
4th Dilution Standard Transfer Volume (mL): | 1 | Mass of RS (mg): | 16.95 |  | 16.36
4th Dilution Standard Final Volume (mL): | 1 | Mass of WRS as free base (mg): | 16.95 |  | 16.36
Standard Dilution Factor | 100 | Purity correction (mg): | 16.7839 |  | 16.1997
If there are no serial dilutions, or only one dilution, enter 1 in all boxes not used. |  | Concentration (mg/mL): | 0.16784 |  | 0.162
|  | Desired Concentration (mg/mL): | 0.16
|  | Desired Weight as free base (mg): | 16
|  | Desired Weight as salt (mg): | 16
|  | Average Normalised Response: | 37143130.364
|  | RSD: | 1.833%
|  | n: | 6
Analysis Data | Determination of Content of Active Ingredient in the Sample
Label Claim: | Each tablet contains: Sulfamethoxazole BP 800 mg and Trimethoprim BP 160 mg.
Each Tablet contains | 800 | Sulfamethoxazole
Average Tablet Content Weight (mg): | 1086.4275
Initial Sample dilution Volume (mL): | 100 |  | Powder Weight (mg) | Injection | Response: | Determined Amt (mg) | % Assay
1st Dilution Sample transfer Volume (mL): | 2 | Assay Smp A | 1086.28 | 1 | 37288306 | 803.2359 | 100.4045
1st Dilution Sample Final Volume (mL): | 100 |  |  | 2 | 37301766 | 803.5258 | 100.4407
2nd Dilution Sample Transfer Volume (mL): | 1 |  |  | 3 | 37122809 | 799.6709 | 99.9589
2nd Dilution Sample Final Volume (mL): | 1 |  |  | 4 |  | - | -
3rd Dilution Sample Transfer Volume (mL: | 1 | Assay Smp B | 1088.36 | 1 | 36936508 | 794.1371 | 99.2671
3rd Dilution Sample Final Volume (mL): | 1 |  |  | 2 | 37022090 | 795.9771 | 99.4971
4th Dilution Sample Transfer Volume (mL): | 1 |  |  | 3 | 37301894 | 801.9929 | 100.2491
4th Dilution Sample Final Volume (mL): | 1 |  |  | 4 |  | - | -
Sample Dilution Factor | 5000 | Assay Smp C | 1077.51 | 1 | 37040149 | 804.3844 | 100.5481
Desired Sample Weight (mg): | 1086.4275 |  |  | 2 | 36565689 | 794.0808 | 99.2601
If there are no serial dilutions, or only one dilution, enter 1 in all boxes not used. |  |  |  | 3 | 36990354 | 803.303 | 100.4129
|  |  |  | 4 |  | - | -
[5 empty] | Average: | 800.0342 | 100.0043
[5 empty] | RSD: | 0.5279% | 0.5279%
[5 empty] | n: | 9 | 9
Comment: | The content of | SULFAMETHOXAZOLE |  | in the sample as a percentage of the stated label claim is |  | 100.0043
DISSOLUTION: | Determination of Active Ingredient Dissolved
Reference Substance: | SULFAMETHOXAZOLE
Code: | S12-6
% age Purity: | 99.02
% Water content: | 0 | If correction for water content is not needed please enter 0
% Purity corrected for water: | 99.02
Mwt of compound in free base form: | 1 | Enter molecular mass of compound in free base form. If salt convertion is NOT needed, enter 1.
Mwt of compound in salt form: | 1 | Enter molecular mass of compound in salt form. If salt convertion is NOT needed, enter 1.
1 mg of salt is equivalent to | 1 | free base
Initial Standard dilution volume (mL): | 100 |  | Standard A |  | Standard B
1st Dilution Standard transfer Volume (mL: | 1 | Injection | Response: | Normalised Response: | Response: | Normalised Response: |  | Std Response Deviation
1st Dilution Standard Final Volume (mL): | 1 | 1 | 38302842 | 40571012.6397 | 38534891 | 42288802.4454
2nd Dilution Standard Transfer Volume (mL): | 1 | 2 | 38024567 | 40276259.0926 | 37533009 | 41189321.1994 |  | 1.806%
2nd Dilution Standard Final Volume (mL): | 1 | 3 | 39477710 | 41815452.5295 | 37797904 | 41480021.1867
3rd Dilution Standard Volume (mL: | 1 | 4 |  | - |  | -
3rd Dilution Standard Final Volume (mL): | 1 | Average: | 38601706.3333 | 40887574.7539 | 37955268 | 41652714.9439
4th Dilution Standard Transfer Volume (mL): | 1 | Amt of RS (mg): | 16.95 |  | 16.36
4th Dilution Standard Final Volume (mL): | 1 | Amt of RS as free base (mg): | 16.95 |  | 16.36
Standard Dilution Factor | 100 | Purity correction: | 16.7839 |  | 16.1997
If there are no serial dilutions, or only one dilution, enter 1 in all boxes not used. |  | Conc (mg/mL): | 0.16784 |  | 0.162
|  | Desired Concentration (mg/mL): | 0.17778
|  | Desired Weight as free base (mg): | 17.7778
|  | Desired Weight as salt (mg): | 17.7778
|  | Average Normalised Peak Area: | 41270144.8489
|  | RSD: | 1.833%
|  | n: | 6
Medium Volume (mL): | 900 | Unit No. | Response: | Amt Released (mg): | %age Released:
1st Dilution Sample transfer Volume (mL: | 10 | 1 | 39478577 | 765.2714 | 95.6589
1st Dilution Sample Final Volume (mL): | 50 | 2 | 39987492 | 775.1365 | 96.8921
2nd Dilution Sample Transfer Volume (mL): | 1 | 3 | 40590375 | 786.823 | 98.3529
2nd Dilution Sample Final Volume (mL): | 1 | 4 | 39960028 | 774.6041 | 96.8255
3rd Dilution Sample Transfer Volume (mL: | 1 | 5 | 40821745 | 791.308 | 98.9135
3rd Dilution Sample Final Volume (mL): | 1 | 6 | 39600367 | 767.6322 | 95.954
4th Dilution Sample Transfer Volume (mL): | 1
4th Dilution Sample Final Volume (mL): | 1 |  | Average: | 776.7959 | 97.0995
Sample Dilution Factor | 4500 |  | RSD: | 1.332% | 1.332%
If there are no serial dilutions, or only one dilution, enter 1 in all boxes not used. |  |  | n: | 6 | 6
Range
|  |  | Minimum: | 765.2714 | 95.6589
|  |  | Maximum: | 791.308 | 98.9135
Comment: | The amount of | SULFAMETHOXAZOLE |  | dissolved as a percentage of the stated label claim is |  | 97.0995
| Range: | Minimum | 95.6589 | Maximum | 98.9135
| Name |  |  | Date |  | Signature
Analysed by:
Reviewed By:
0

## TRIMETHOPRIM
National Quality Control Laboratory
Laboratory Data Calculation Spreadsheet
Please enter the required information in the cells highlighted in green
Analysis Report
Sample Name: | CO-TRIMOXAZOLE TABLETS BP 960 mg
Laboratory Ref No: | NDQB201801303 | 1
Active Ingredient: | Trimethoprim
Label Claim: | Each tablet contains: Sulfamethoxazole BP 800 mg and Trimethoprim BP 160 mg.
Date Analysis Started: | 2018-01-30
Date Analysis Completed: | 2018-02-01
Analysis Data
Reference Substance: | TRIMETHOPRIM
Code: | T7-5
% age Purity: | 99.75
% Water content: | 0 | If correction for water content is not needed please enter 0
% Purity corrected for water: | 99.75
Mwt of compound in free base form: | 1 | Enter molecular mass of compound in free base form. If salt conversion is NOT needed, enter 1.
Mwt of compound in salt form: | 1 | Enter molecular mass of compound in salt form. If salt conversion is NOT needed, enter 1.
1 mg of salt is equivalent to | 1 | free base
Initial Standard dilution volume (mL): | 25 |  | Standard A |  | Standard B
1st Dilution Standard transfer Volume (mL: | 4 | Injection | Response: | Normalised Response: | Response: | Normalised Response: |  | Std Response Deviation
1st Dilution Standard Final Volume (mL): | 100 | 1 | 2683088 | 2610201.389 | 2852486 | 2665083.9587
2nd Dilution Standard Transfer Volume (mL): | 1 | 2 | 2663031 | 2590689.2413 | 2871708 | 2683043.1157 |  | 2.262%
2nd Dilution Standard Final Volume (mL): | 1 | 3 | 2705013 | 2631530.792 | 2841124 | 2654468.4171
3rd Dilution Standard Volume (mL: | 1 | 4 |  | - |  | -
3rd Dilution Standard Final Volume (mL): | 1 | Average: | 2683710.6667 | 2610807.1408 | 2855106 | 2667531.8305
4th Dilution Standard Transfer Volume (mL): | 1 | Mass of RS (mg): | 20.61 |  | 21.46
4th Dilution Standard Final Volume (mL): | 1 | Mass of WRS as free base (mg): | 20.61 |  | 21.46
Standard Dilution Factor | 625 | Purity correction (mg): | 20.5585 |  | 21.4064
If there are no serial dilutions, or only one dilution, enter 1 in all boxes not used. |  | Concentration (mg/mL): | 0.032894 |  | 0.03425
|  | Desired Concentration (mg/mL): | 0.032
|  | Desired Weight as free base (mg): | 20
|  | Desired Weight as salt (mg): | 20
|  | Average Normalised Response: | 2639169.4856
|  | RSD: | 1.321%
|  | n: | 6
Analysis Data | Determination of Content of Active Ingredient in the Sample
Label Claim: | Each tablet contains: Sulfamethoxazole BP 800 mg and Trimethoprim BP 160 mg.
Each Tablet contains | 160 | Trimethoprim
Average Tablet Content Weight (mg): | 1086.4275
Initial Sample dilution Volume (mL): | 100 |  | Powder Weight (mg) | Injection | Response: | Determined Amt (mg) | % Assay
1st Dilution Sample transfer Volume (mL): | 2 | Assay Smp A | 1086.28 | 1 | 2809932 | 170.3756 | 106.4848
1st Dilution Sample Final Volume (mL): | 100 |  |  | 2 | 2808851 | 170.3101 | 106.4438
2nd Dilution Sample Transfer Volume (mL): | 1 |  |  | 3 | 2802753 | 169.9403 | 106.2127
2nd Dilution Sample Final Volume (mL): | 1 |  |  | 4 |  | - | -
3rd Dilution Sample Transfer Volume (mL: | 1 | Assay Smp B | 1088.36 | 1 | 2783168 | 168.4303 | 105.269
3rd Dilution Sample Final Volume (mL): | 1 |  |  | 2 | 2790987 | 168.9035 | 105.5647
4th Dilution Sample Transfer Volume (mL): | 1 |  |  | 3 | 2816908 | 170.4722 | 106.5451
4th Dilution Sample Final Volume (mL): | 1 |  |  | 4 |  | - | -
Sample Dilution Factor | 5000 | Assay Smp C | 1077.51 | 1 | 2792067 | 170.6703 | 106.6689
Desired Sample Weight (mg): | 1086.4275 |  |  | 2 | 2758450 | 168.6154 | 105.3846
If there are no serial dilutions, or only one dilution, enter 1 in all boxes not used. |  |  |  | 3 | 2792813 | 170.7159 | 106.6974
|  |  |  | 4 |  | - | -
[5 empty] | Average: | 169.826 | 106.1412
[5 empty] | RSD: | 0.5403% | 0.5403%
[5 empty] | n: | 9 | 9
Comment: | The content of | TRIMETHOPRIM |  | in the sample as a percentage of the stated label claim is |  | 106.1412
DISSOLUTION: | Determination of Active Ingredient Dissolved
Reference Substance: | TRIMETHOPRIM
Code: | T7-5
% age Purity: | 99.75
% Water content: | 0 | If correction for water content is not needed please enter 0
% Purity corrected for water: | 99.75
Mwt of compound in free base form: | 1 | Enter molecular mass of compound in free base form. If salt convertion is NOT needed, enter 1.
Mwt of compound in salt form: | 1 | Enter molecular mass of compound in salt form. If salt convertion is NOT needed, enter 1.
1 mg of salt is equivalent to | 1 | free base
Initial Standard dilution volume (mL): | 25 |  | Standard A |  | Standard B
1st Dilution Standard transfer Volume (mL: | 4 | Injection | Response: | Normalised Response: | Response: | Normalised Response: |  | Std Response Deviation
1st Dilution Standard Final Volume (mL): | 100 | 1 | 2683088 | 2900223.7655 | 2852486 | 2961204.3986
2nd Dilution Standard Transfer Volume (mL): | 1 | 2 | 2663031 | 2878543.6014 | 2871708 | 2981159.0175 |  | 2.262%
2nd Dilution Standard Final Volume (mL): | 1 | 3 | 2705013 | 2923923.1023 | 2841124 | 2949409.3523
3rd Dilution Standard Volume (mL: | 1 | 4 |  | - |  | -
3rd Dilution Standard Final Volume (mL): | 1 | Average: | 2683710.6667 | 2900896.8231 | 2855106 | 2963924.2561
4th Dilution Standard Transfer Volume (mL): | 1 | Amt of RS (mg): | 20.61 |  | 21.46
4th Dilution Standard Final Volume (mL): | 1 | Amt of RS as free base (mg): | 20.61 |  | 21.46
Standard Dilution Factor | 625 | Purity correction: | 20.5585 |  | 21.4064
If there are no serial dilutions, or only one dilution, enter 1 in all boxes not used. |  | Conc (mg/mL): | 0.032894 |  | 0.03425
|  | Desired Concentration (mg/mL): | 0.035556
|  | Desired Weight as free base (mg): | 22.2222
|  | Desired Weight as salt (mg): | 22.2222
|  | Average Normalised Peak Area: | 2932410.5396
|  | RSD: | 1.321%
|  | n: | 6
Medium Volume (mL): | 900 | Unit No. | Response: | Amt Released (mg): | %age Released:
1st Dilution Sample transfer Volume (mL: | 10 | 1 | 3048061 | 166.3102 | 103.9439
1st Dilution Sample Final Volume (mL): | 50 | 2 | 3069175 | 167.4622 | 104.6639
2nd Dilution Sample Transfer Volume (mL): | 1 | 3 | 3039880 | 165.8638 | 103.6649
2nd Dilution Sample Final Volume (mL): | 1 | 4 | 3061401 | 167.0381 | 104.3988
3rd Dilution Sample Transfer Volume (mL: | 1 | 5 | 3076717 | 167.8737 | 104.9211
3rd Dilution Sample Final Volume (mL): | 1 | 6 | 3047835 | 166.2979 | 103.9362
4th Dilution Sample Transfer Volume (mL): | 1
4th Dilution Sample Final Volume (mL): | 1 |  | Average: | 166.8076 | 104.2548
Sample Dilution Factor | 4500 |  | RSD: | 0.4656% | 0.4656%
If there are no serial dilutions, or only one dilution, enter 1 in all boxes not used. |  |  | n: | 6 | 6
Range
|  |  | Minimum: | 165.8638 | 103.6649
|  |  | Maximum: | 167.8737 | 104.9211
Comment: | The amount of | TRIMETHOPRIM |  | dissolved as a percentage of the stated label claim is |  | 104.2548
| Range: | Minimum | 103.6649 | Maximum | 104.9211
| Name |  |  | Date |  | Signature
Analysed by:
Reviewed By:
0