## SST TRIMETHOPRIM
HPLC System Suitability Report
Analysis Data | Assay
Sample(s) | CO-TRIMOXAZOLE TABLETS BP 960 mg
Reference Substance: | Trimethoprim
% age Purity: | 99.75
Weight (mg): | 20.61
Standard Conc (mg/mL): | 0.032976
Injection Number | Peak Areas | Theoretical Plates (USP) | Tailing Factor (Assym) | Retention Times (min)
1 | 2723975 | 5585.51 | 1.37 | 4.93
2 | 2711915 | 5585.9 | 1.4 | 4.93
3 | 2714213 | 5583.98 | 1.36 | 4.94
4 | 2687413 | 5557.61 | 1.4 | 4.94
5 | 2716502 | 5604.63 | 1.36 | 4.94
6 | 2710845 | 5546.91 | 1.4 | 4.94
Averages: | 2710810.5 | 5577.4233 | 1.3817 | 4.9367
RSD: | 0.4566%
n: | 6
Summary: | The RSD of the peak areas for six replicate injections of SST Std is less than 2.0%.
The number of Theoretical Plates (USP) for all peaks is greater than 2000
The Assymetry of all peaks were below 2.0
Analysis Data | Dissolution
Reference Substance: | Trimethoprim
% age Purity: | 99.75
Weight (mg): | 20.61
Standard Conc (mg/mL): | 0.032976
Injection Number | Peak Areas | Theoretical Plates (USP) | Tailing Factor (Assym) | Retention Times (min)
1 | 2723975 | 5585.51 | 1.37 | 4.93
2 | 2711915 | 5585.9 | 1.4 | 4.93
3 | 2714213 | 5583.98 | 1.36 | 4.94
4 | 2687413 | 5557.61 | 1.4 | 4.94
5 | 2716502 | 5604.63 | 1.36 | 4.94
6 | 2710845 | 5546.91 | 1.4 | 4.94
Averages: | 2710810.5 | 5577.4233 | 1.3817 | 4.9367
RSD: | 0.4566%
n: | 6
Summary: | The RSD of the peak areas for six replicate injections of SST Std is less than 2.0%.
The number of Theoretical Plates (USP) for all peaks is greater than 2000
The Assymetry of all peaks were below 2.0
| Name |  |  | Date | Signature
Analysed by:
Reviewed By:

## SST SULFAMETHOXAZOLE
HPLC System Suitability Report
Analysis Data | Assay
Sample(s) | CO-TRIMOXAZOLE TABLETS BP 960 mg
Reference Substance: | Sulfamethoxazole
% age Purity: | 99.02
Weight (mg): | 16.95
Standard Conc (mg/mL): | 0.1695
Injection Number | Peak Areas | Theoretical Plates (USP) | Tailing Factor (Assym) | Retention Times (min) | Resolution(USP)
1 | 38611048 | 7283.18 | 1.24 | 11 | 15.57
2 | 38584771 | 7274.74 | 1.25 | 11 | 15.56
3 | 38646408 | 7245.7 | 1.25 | 11 | 15.52
4 | 38252046 | 7237.06 | 1.27 | 11 | 15.5
5 | 38634669 | 7281.63 | 1.26 | 11 | 15.54
6 | 38665561 | 7252.89 | 1.26 | 10.99 | 15.5
Averages: | 38565750.5 | 7262.5333 | 1.255 | 10.9983 | 15.5317
RSD: | 0.4051%
n: | 6
Summary: | The RSD of the peak areas for six replicate injections of SST Std is less than 2.0%.
The number of Theoretical Plates (USP) for all peaks is greater than 2000
The Assymetry of all peaks were below 2.0
The Resolution between Sulfamethoxazole and Trimethoprim is greater than 5
Analysis Data | Dissolution
Reference Substance:
% age Purity: | 99.02
Weight (mg): | 16.95
Standard Conc (mg/mL): | 0.1695
Injection Number | Peak Areas | Theoretical Plates (USP) | Tailing Factor (Assym) | Retention Times (min) | Resolution(USP)
1 | 38611048 | 7283.18 | 1.24 | 11 | 15.57
2 | 38584771 | 7274.74 | 1.25 | 11 | 15.56
3 | 38646408 | 7245.7 | 1.25 | 11 | 15.52
4 | 38252046 | 7237.06 | 1.27 | 11 | 15.5
5 | 38634669 | 7281.63 | 1.26 | 11 | 15.54
6 | 38665561 | 7252.89 | 1.26 | 10.99 | 15.5
Averages: | 38565750.5 | 7262.5333 | 1.255 | 10.9983 | 15.5317
RSD: | 0.4051%
n: | 6
Summary: | The RSD of the peak areas for six replicate injections of SST Std is less than 2.0%.
The number of Theoretical Plates (USP) for all peaks is greater than 2000
The Assymetry of all peaks were below 2.0
The Resolution between Sulfamethoxazole and Trimethoprim is greater than 5
| Name |  |  | Date |  | Signature
Analysed by:
Reviewed By:

## Uniformity
Please enter the required information in the cells highlighted in green
Uniformity of Weight Test Report
Sample Name: |  | CO-TRIMOXAZOLE TABLETS BP 960 mg
Laboratory Ref No: |  | NDQB201801304
Active Ingredient: |  | Sulfamethoxazole BP 800 MG & Trimethoprim BP 160 MG
Label Claim: |  | Each tablet contains: Sulfamethoxazole BP 800 mg and Trimethoprim BP 160 mg.
Date Analysis Started: |  | 2018-01-24 08:48:36
Date Analysis Completed: |  | #REF!
Analysis Data |  | Uniformity of weight
|  | Tablet weight (mg) | % Deviation
|  | 1062.32 | -1.418%
|  | 1067.86 | -0.9039%
|  | 1064.63 | -1.204%
|  | 1063.93 | -1.269%
|  | 1079.24 | 0.1522%
|  | 1077.59 | -0.000928%
|  | 1066.52 | -1.028%
|  | 1074.64 | -0.2747%
|  | 1060.36 | -1.6%
|  | 1091.08 | 1.251%
|  | 1097.2 | 1.819%
|  | 1078.43 | 0.07702%
|  | 1103.45 | 2.399%
|  | 1093.57 | 1.482%
|  | 1063.65 | -1.295%
|  | 1079.8 | 0.2042%
|  | 1100.32 | 2.108%
|  | 1094.4 | 1.559%
|  | 1066.21 | -1.057%
|  | 1066.8 | -1.002%
| Total | 21552
| Average | 1077.6
| Average | % Deviation from mean
| 1077.6 | -5% | 1023.72
|  | 5% | 1131.48
| Name |  | Date | Signature
Analysed by:
Reviewed By:

## SULFAMETHOXAZOLE
National Quality Control Laboratory
Laboratory Data Calculation Spreadsheet
Please enter the required information in the cells highlighted in green
Analysis Report
Sample Name: | CO-TRIMOXAZOLE TABLETS BP 960 mg
Laboratory Ref No: | NDQB201801304 | 1
Active Ingredient: | Sulfamethoxazole
Label Claim: | Each tablet contains: Sulfamethoxazole BP 800 mg and Trimethoprim BP 160 mg.
Date Analysis Started: | 2018-01-30
Date Analysis Completed: | 2018-02-01
Analysis Data
Reference Substance: | SULFAMETHOXAZOLE
Code: | S12-6
% age Purity: | 99.02
% Water content: | 0 | If correction for water content is not needed please enter 0
% Purity corrected for water: | 99.02
Mwt of compound in free base form: | 1 | Enter molecular mass of compound in free base form. If salt conversion is NOT needed, enter 1.
Mwt of compound in salt form: | 1 | Enter molecular mass of compound in salt form. If salt conversion is NOT needed, enter 1.
1 mg of salt is equivalent to | 1 | free base
Initial Standard dilution volume (mL): | 100 |  | Standard A |  | Standard B
1st Dilution Standard transfer Volume (mL: | 1 | Injection | Response: | Normalised Response: | Response: | Normalised Response: |  | Std Response Deviation
1st Dilution Standard Final Volume (mL): | 1 | 1 | 38302842 | 36513911.3757 | 38534891 | 38059922.2009
2nd Dilution Standard Transfer Volume (mL): | 1 | 2 | 38024567 | 36248633.1834 | 37533009 | 37070389.0795 |  | 1.806%
2nd Dilution Standard Final Volume (mL): | 1 | 3 | 39477710 | 37633907.2766 | 37797904 | 37332019.068
3rd Dilution Standard Volume (mL: | 1 | 4 |  | - |  | -
3rd Dilution Standard Final Volume (mL): | 1 | Average: | 38601706.3333 | 36798817.2786 | 37955268 | 37487443.4495
4th Dilution Standard Transfer Volume (mL): | 1 | Mass of RS (mg): | 16.95 |  | 16.36
4th Dilution Standard Final Volume (mL): | 1 | Mass of WRS as free base (mg): | 16.95 |  | 16.36
Standard Dilution Factor | 100 | Purity correction (mg): | 16.7839 |  | 16.1997
If there are no serial dilutions, or only one dilution, enter 1 in all boxes not used. |  | Concentration (mg/mL): | 0.16784 |  | 0.162
|  | Desired Concentration (mg/mL): | 0.16
|  | Desired Weight as free base (mg): | 16
|  | Desired Weight as salt (mg): | 16
|  | Average Normalised Response: | 37143130.364
|  | RSD: | 1.833%
|  | n: | 6
Analysis Data | Determination of Content of Active Ingredient in the Sample
Label Claim: | Each tablet contains: Sulfamethoxazole BP 800 mg and Trimethoprim BP 160 mg.
Each Tablet contains | 800 | Sulfamethoxazole
Average Tablet Content Weight (mg): | 1077.6
Initial Sample dilution Volume (mL): | 100 |  | Powder Weight (mg) | Injection | Response: | Determined Amt (mg) | % Assay
1st Dilution Sample transfer Volume (mL): | 2 | Assay Smp A | 1078.93 | 1 | 37156618 | 799.304 | 99.913
1st Dilution Sample Final Volume (mL): | 100 |  |  | 2 | 37236446 | 801.0212 | 100.1277
2nd Dilution Sample Transfer Volume (mL): | 1 |  |  | 3 | 37516746 | 807.051 | 100.8814
2nd Dilution Sample Final Volume (mL): | 1 |  |  | 4 |  | - | -
3rd Dilution Sample Transfer Volume (mL: | 1 | Assay Smp B | 1072.17 | 1 | 37000367 | 800.9611 | 100.1201
3rd Dilution Sample Final Volume (mL): | 1 |  |  | 2 | 36442699 | 788.8891 | 98.6111
4th Dilution Sample Transfer Volume (mL): | 1 |  |  | 3 | 36856737 | 797.8519 | 99.7315
4th Dilution Sample Final Volume (mL): | 1 |  |  | 4 |  | - | -
Sample Dilution Factor | 5000 | Assay Smp C | 1081.2 | 1 | 38231763 | 820.7055 | 102.5882
Desired Sample Weight (mg): | 1077.6 |  |  | 2 | 37256929 | 799.7792 | 99.9724
If there are no serial dilutions, or only one dilution, enter 1 in all boxes not used. |  |  |  | 3 | 37611866 | 807.3984 | 100.9248
|  |  |  | 4 |  | - | -
[5 empty] | Average: | 802.5513 | 100.3189
[5 empty] | RSD: | 1.084% | 1.084%
[5 empty] | n: | 9 | 9
Comment: | The content of | SULFAMETHOXAZOLE |  | in the sample as a percentage of the stated label claim is |  | 100.3189
DISSOLUTION: | Determination of Active Ingredient Dissolved
Reference Substance: | SULFAMETHOXAZOLE
Code: | S12-6
% age Purity: | 99.02
% Water content: | 0 | If correction for water content is not needed please enter 0
% Purity corrected for water: | 99.02
Mwt of compound in free base form: | 1 | Enter molecular mass of compound in free base form. If salt convertion is NOT needed, enter 1.
Mwt of compound in salt form: | 1 | Enter molecular mass of compound in salt form. If salt convertion is NOT needed, enter 1.
1 mg of salt is equivalent to | 1 | free base
Initial Standard dilution volume (mL): | 100 |  | Standard A |  | Standard B
1st Dilution Standard transfer Volume (mL: | 1 | Injection | Response: | Normalised Response: | Response: | Normalised Response: |  | Std Response Deviation
1st Dilution Standard Final Volume (mL): | 1 | 1 | 38302842 | 40571012.6397 | 38534891 | 42288802.4454
2nd Dilution Standard Transfer Volume (mL): | 1 | 2 | 38024567 | 40276259.0926 | 37533009 | 41189321.1994 |  | 1.806%
2nd Dilution Standard Final Volume (mL): | 1 | 3 | 39477710 | 41815452.5295 | 37797904 | 41480021.1867
3rd Dilution Standard Volume (mL: | 1 | 4 |  | - |  | -
3rd Dilution Standard Final Volume (mL): | 1 | Average: | 38601706.3333 | 40887574.7539 | 37955268 | 41652714.9439
4th Dilution Standard Transfer Volume (mL): | 1 | Amt of RS (mg): | 16.95 |  | 16.36
4th Dilution Standard Final Volume (mL): | 1 | Amt of RS as free base (mg): | 16.95 |  | 16.36
Standard Dilution Factor | 100 | Purity correction: | 16.7839 |  | 16.1997
If there are no serial dilutions, or only one dilution, enter 1 in all boxes not used. |  | Conc (mg/mL): | 0.16784 |  | 0.162
|  | Desired Concentration (mg/mL): | 0.17778
|  | Desired Weight as free base (mg): | 17.7778
|  | Desired Weight as salt (mg): | 17.7778
|  | Average Normalised Peak Area: | 41270144.8489
|  | RSD: | 1.833%
|  | n: | 6
Medium Volume (mL): | 900 | Unit No. | Response: | Amt Released (mg): | %age Released:
1st Dilution Sample transfer Volume (mL: | 10 | 1 | 39595063 | 767.5294 | 95.9412
1st Dilution Sample Final Volume (mL): | 50 | 2 | 40950051 | 793.7951 | 99.2244
2nd Dilution Sample Transfer Volume (mL): | 1 | 3 | 41410239 | 802.7157 | 100.3395
2nd Dilution Sample Final Volume (mL): | 1 | 4 | 41010038 | 794.958 | 99.3697
3rd Dilution Sample Transfer Volume (mL: | 1 | 5 | 40617388 | 787.3467 | 98.4183
3rd Dilution Sample Final Volume (mL): | 1 | 6 | 39510774 | 765.8955 | 95.7369
4th Dilution Sample Transfer Volume (mL): | 1
4th Dilution Sample Final Volume (mL): | 1 |  | Average: | 785.3734 | 98.1717
Sample Dilution Factor | 4500 |  | RSD: | 1.944% | 1.944%
If there are no serial dilutions, or only one dilution, enter 1 in all boxes not used. |  |  | n: | 6 | 6
Range
|  |  | Minimum: | 765.8955 | 95.7369
|  |  | Maximum: | 802.7157 | 100.3395
Comment: | The amount of | SULFAMETHOXAZOLE |  | dissolved as a percentage of the stated label claim is |  | 98.1717
| Range: | Minimum | 95.7369 | Maximum | 100.3395
| Name |  |  | Date |  | Signature
Analysed by:
Reviewed By:
0

## TRIMETHOPRIM
National Quality Control Laboratory
Laboratory Data Calculation Spreadsheet
Please enter the required information in the cells highlighted in green
Analysis Report
Sample Name: | CO-TRIMOXAZOLE TABLETS BP 960 mg
Laboratory Ref No: | NDQB201801304 | 1
Active Ingredient: | Trimethoprim
Label Claim: | Each tablet contains: Sulfamethoxazole BP 800 mg and Trimethoprim BP 160 mg.
Date Analysis Started: | 2018-01-30
Date Analysis Completed: | 2018-02-01
Analysis Data
Reference Substance: | TRIMETHOPRIM
Code: | T7-5
% age Purity: | 99.75
% Water content: | 0 | If correction for water content is not needed please enter 0
% Purity corrected for water: | 99.75
Mwt of compound in free base form: | 1 | Enter molecular mass of compound in free base form. If salt conversion is NOT needed, enter 1.
Mwt of compound in salt form: | 1 | Enter molecular mass of compound in salt form. If salt conversion is NOT needed, enter 1.
1 mg of salt is equivalent to | 1 | free base
Initial Standard dilution volume (mL): | 25 |  | Standard A |  | Standard B
1st Dilution Standard transfer Volume (mL: | 4 | Injection | Response: | Normalised Response: | Response: | Normalised Response: |  | Std Response Deviation
1st Dilution Standard Final Volume (mL): | 100 | 1 | 2683088 | 2610201.389 | 2852486 | 2665083.9587
2nd Dilution Standard Transfer Volume (mL): | 1 | 2 | 2663031 | 2590689.2413 | 2871708 | 2683043.1157 |  | 2.262%
2nd Dilution Standard Final Volume (mL): | 1 | 3 | 2705013 | 2631530.792 | 2841124 | 2654468.4171
3rd Dilution Standard Volume (mL: | 1 | 4 |  | - |  | -
3rd Dilution Standard Final Volume (mL): | 1 | Average: | 2683710.6667 | 2610807.1408 | 2855106 | 2667531.8305
4th Dilution Standard Transfer Volume (mL): | 1 | Mass of RS (mg): | 20.61 |  | 21.46
4th Dilution Standard Final Volume (mL): | 1 | Mass of WRS as free base (mg): | 20.61 |  | 21.46
Standard Dilution Factor | 625 | Purity correction (mg): | 20.5585 |  | 21.4064
If there are no serial dilutions, or only one dilution, enter 1 in all boxes not used. |  | Concentration (mg/mL): | 0.032894 |  | 0.03425
|  | Desired Concentration (mg/mL): | 0.032
|  | Desired Weight as free base (mg): | 20
|  | Desired Weight as salt (mg): | 20
|  | Average Normalised Response: | 2639169.4856
|  | RSD: | 1.321%
|  | n: | 6
Analysis Data | Determination of Content of Active Ingredient in the Sample
Label Claim: | Each tablet contains: Sulfamethoxazole BP 800 mg and Trimethoprim BP 160 mg.
Each Tablet contains | 160 | Trimethoprim
Average Tablet Content Weight (mg): | 1077.6
Initial Sample dilution Volume (mL): | 100 |  | Powder Weight (mg) | Injection | Response: | Determined Amt (mg) | % Assay
1st Dilution Sample transfer Volume (mL): | 2 | Assay Smp A | 1078.93 | 1 | 2549523 | 154.3746 | 96.4841
1st Dilution Sample Final Volume (mL): | 100 |  |  | 2 | 2558785 | 154.9355 | 96.8347
2nd Dilution Sample Transfer Volume (mL): | 1 |  |  | 3 | 2577715 | 156.0817 | 97.551
2nd Dilution Sample Final Volume (mL): | 1 |  |  | 4 |  | - | -
3rd Dilution Sample Transfer Volume (mL: | 1 | Assay Smp B | 1072.17 | 1 | 2535737 | 154.508 | 96.5675
3rd Dilution Sample Final Volume (mL): | 1 |  |  | 2 | 2500432 | 152.3567 | 95.223
4th Dilution Sample Transfer Volume (mL): | 1 |  |  | 3 | 2530004 | 154.1586 | 96.3491
4th Dilution Sample Final Volume (mL): | 1 |  |  | 4 |  | - | -
Sample Dilution Factor | 5000 | Assay Smp C | 1081.2 | 1 | 2600190 | 157.112 | 98.195
Desired Sample Weight (mg): | 1077.6 |  |  | 2 | 2567457 | 155.1342 | 96.9588
If there are no serial dilutions, or only one dilution, enter 1 in all boxes not used. |  |  |  | 3 | 2592154 | 156.6264 | 97.8915
|  |  |  | 4 |  | - | -
[5 empty] | Average: | 155.032 | 96.895
[5 empty] | RSD: | 0.9296% | 0.9296%
[5 empty] | n: | 9 | 9
Comment: | The content of | TRIMETHOPRIM |  | in the sample as a percentage of the stated label claim is |  | 96.895
DISSOLUTION: | Determination of Active Ingredient Dissolved
Reference Substance: | TRIMETHOPRIM
Code: | T7-5
% age Purity: | 99.75
% Water content: | 0 | If correction for water content is not needed please enter 0
% Purity corrected for water: | 99.75
Mwt of compound in free base form: | 1 | Enter molecular mass of compound in free base form. If salt convertion is NOT needed, enter 1.
Mwt of compound in salt form: | 1 | Enter molecular mass of compound in salt form. If salt convertion is NOT needed, enter 1.
1 mg of salt is equivalent to | 1 | free base
Initial Standard dilution volume (mL): | 25 |  | Standard A |  | Standard B
1st Dilution Standard transfer Volume (mL: | 4 | Injection | Response: | Normalised Response: | Response: | Normalised Response: |  | Std Response Deviation
1st Dilution Standard Final Volume (mL): | 100 | 1 | 2683088 | 2900223.7655 | 2852486 | 2961204.3986
2nd Dilution Standard Transfer Volume (mL): | 1 | 2 | 2663031 | 2878543.6014 | 2871708 | 2981159.0175 |  | 2.262%
2nd Dilution Standard Final Volume (mL): | 1 | 3 | 2705013 | 2923923.1023 | 2841124 | 2949409.3523
3rd Dilution Standard Volume (mL: | 1 | 4 |  | - |  | -
3rd Dilution Standard Final Volume (mL): | 1 | Average: | 2683710.6667 | 2900896.8231 | 2855106 | 2963924.2561
4th Dilution Standard Transfer Volume (mL): | 1 | Amt of RS (mg): | 20.61 |  | 21.46
4th Dilution Standard Final Volume (mL): | 1 | Amt of RS as free base (mg): | 20.61 |  | 21.46
Standard Dilution Factor | 625 | Purity correction: | 20.5585 |  | 21.4064
If there are no serial dilutions, or only one dilution, enter 1 in all boxes not used. |  | Conc (mg/mL): | 0.032894 |  | 0.03425
|  | Desired Concentration (mg/mL): | 0.035556
|  | Desired Weight as free base (mg): | 22.2222
|  | Desired Weight as salt (mg): | 22.2222
|  | Average Normalised Peak Area: | 2932410.5396
|  | RSD: | 1.321%
|  | n: | 6
Medium Volume (mL): | 900 | Unit No. | Response: | Amt Released (mg): | %age Released:
1st Dilution Sample transfer Volume (mL: | 10 | 1 | 2712449 | 147.9983 | 92.499
1st Dilution Sample Final Volume (mL): | 50 | 2 | 2817026 | 153.7043 | 96.0652
2nd Dilution Sample Transfer Volume (mL): | 1 | 3 | 2827162 | 154.2574 | 96.4109
2nd Dilution Sample Final Volume (mL): | 1 | 4 | 2808384 | 153.2328 | 95.7705
3rd Dilution Sample Transfer Volume (mL: | 1 | 5 | 2765024 | 150.867 | 94.2918
3rd Dilution Sample Final Volume (mL): | 1 | 6 | 2682743 | 146.3775 | 91.4859
4th Dilution Sample Transfer Volume (mL): | 1
4th Dilution Sample Final Volume (mL): | 1 |  | Average: | 151.0729 | 94.4205
Sample Dilution Factor | 4500 |  | RSD: | 2.161% | 2.161%
If there are no serial dilutions, or only one dilution, enter 1 in all boxes not used. |  |  | n: | 6 | 6
Range
|  |  | Minimum: | 146.3775 | 91.4859
|  |  | Maximum: | 154.2574 | 96.4109
Comment: | The amount of | TRIMETHOPRIM |  | dissolved as a percentage of the stated label claim is |  | 94.4205
| Range: | Minimum | 91.4859 | Maximum | 96.4109
| Name |  |  | Date |  | Signature
Analysed by:
Reviewed By:
0