## SST TRIMETHOPRIM
HPLC System Suitability Report
Analysis Data | Assay
Sample(s) | CO-TRIMOXAZOLE TABLETS BP 960 mg
Reference Substance: | Trimethoprim
% age Purity: | 99.75
Weight (mg): | 20.61
Standard Conc (mg/mL): | 0.032976
Injection Number | Peak Areas | Theoretical Plates (USP) | Tailing Factor (Assym) | Retention Times (min)
1 | 2723975 | 5585.51 | 1.37 | 4.93
2 | 2711915 | 5585.9 | 1.4 | 4.93
3 | 2714213 | 5583.98 | 1.36 | 4.94
4 | 2687413 | 5557.61 | 1.4 | 4.94
5 | 2716502 | 5604.63 | 1.36 | 4.94
6 | 2710845 | 5546.91 | 1.4 | 4.94
Averages: | 2710810.5 | 5577.4233 | 1.3817 | 4.9367
RSD: | 0.4566%
n: | 6
Summary: | The RSD of the peak areas for six replicate injections of SST Std is less than 2.0%.
The number of Theoretical Plates (USP) for all peaks is greater than 2000
The Assymetry of all peaks were below 2.0
Analysis Data | Dissolution
Reference Substance: | Trimethoprim
% age Purity: | 99.75
Weight (mg): | 20.61
Standard Conc (mg/mL): | 0.032976
Injection Number | Peak Areas | Theoretical Plates (USP) | Tailing Factor (Assym) | Retention Times (min)
1 | 2723975 | 5585.51 | 1.37 | 4.93
2 | 2711915 | 5585.9 | 1.4 | 4.93
3 | 2714213 | 5583.98 | 1.36 | 4.94
4 | 2687413 | 5557.61 | 1.4 | 4.94
5 | 2716502 | 5604.63 | 1.36 | 4.94
6 | 2710845 | 5546.91 | 1.4 | 4.94
Averages: | 2710810.5 | 5577.4233 | 1.3817 | 4.9367
RSD: | 0.4566%
n: | 6
Summary: | The RSD of the peak areas for six replicate injections of SST Std is less than 2.0%.
The number of Theoretical Plates (USP) for all peaks is greater than 2000
The Assymetry of all peaks were below 2.0
| Name |  |  | Date | Signature
Analysed by:
Reviewed By:

## SST SULFAMETHOXAZOLE
HPLC System Suitability Report
Analysis Data | Assay
Sample(s) | CO-TRIMOXAZOLE TABLETS BP 960 mg
Reference Substance: | Sulfamethoxazole
% age Purity: | 99.02
Weight (mg): | 16.95
Standard Conc (mg/mL): | 0.1695
Injection Number | Peak Areas | Theoretical Plates (USP) | Tailing Factor (Assym) | Retention Times (min) | Resolution(USP)
1 | 38611048 | 7283.18 | 1.24 | 11 | 15.57
2 | 38584771 | 7274.74 | 1.25 | 11 | 15.56
3 | 38646408 | 7245.7 | 1.25 | 11 | 15.52
4 | 38252046 | 7237.06 | 1.27 | 11 | 15.5
5 | 38634669 | 7281.63 | 1.26 | 11 | 15.54
6 | 38665561 | 7252.89 | 1.26 | 10.99 | 15.5
Averages: | 38565750.5 | 7262.5333 | 1.255 | 10.9983 | 15.5317
RSD: | 0.4051%
n: | 6
Summary: | The RSD of the peak areas for six replicate injections of SST Std is less than 2.0%.
The number of Theoretical Plates (USP) for all peaks is greater than 2000
The Assymetry of all peaks were below 2.0
The Resolution between Sulfamethoxazole and Trimethoprim is greater than 5
Analysis Data | Dissolution
Reference Substance: | Sulfamethoxazole
% age Purity: | 99.02
Weight (mg): | 16.95
Standard Conc (mg/mL): | 0.1695
Injection Number | Peak Areas | Theoretical Plates (USP) | Tailing Factor (Assym) | Retention Times (min) | Resolution(USP)
1 | 38611048 | 7283.18 | 1.24 | 11 | 15.57
2 | 38584771 | 7274.74 | 1.25 | 11 | 15.56
3 | 38646408 | 7245.7 | 1.25 | 11 | 15.52
4 | 38252046 | 7237.06 | 1.27 | 11 | 15.5
5 | 38634669 | 7281.63 | 1.26 | 11 | 15.54
6 | 38665561 | 7252.89 | 1.26 | 10.99 | 15.5
Averages: | 38565750.5 | 7262.5333 | 1.255 | 10.9983 | 15.5317
RSD: | 0.4051%
n: | 6
Summary: | The RSD of the peak areas for six replicate injections of SST Std is less than 2.0%.
The number of Theoretical Plates (USP) for all peaks is greater than 2000
The Assymetry of all peaks were below 2.0
The Resolution between Sulfamethoxazole and Trimethoprim is greater than 5
| Name |  |  | Date |  | Signature
Analysed by:
Reviewed By:

## Uniformity
Please enter the required information in the cells highlighted in green
Uniformity of Weight Test Report
Sample Name: |  | SULFRAN-DS TABLETS
Laboratory Ref No: |  | NDQB201801305
Active Ingredient: |  | Sulphamethoxazole 800 mg, Trimethoprim 160 mg
Label Claim: |  | Each tablet contains: Sulphamethoxazole BP 800 mg and Trimethoprim BP 160 mg.
Date Analysis Started: |  | 2018-01-24 08:52:40
Date Analysis Completed: |  | #REF!
Analysis Data |  | Uniformity of weight
|  | Tablet weight (mg) | % Deviation
|  | 1037.87 | -0.1154%
|  | 1047.53 | 0.8142%
|  | 1014.74 | -2.341%
|  | 1033.53 | -0.5331%
|  | 1040.62 | 0.1492%
|  | 1046.78 | 0.7421%
|  | 1042.5 | 0.3302%
|  | 1046.57 | 0.7218%
|  | 1062.47 | 2.252%
|  | 1033.85 | -0.5023%
|  | 1032.26 | -0.6553%
|  | 1048.32 | 0.8903%
|  | 1028.48 | -1.019%
|  | 1028.9 | -0.9787%
|  | 1034.6 | -0.4301%
|  | 1029.83 | -0.8892%
|  | 1043.03 | 0.3812%
|  | 1036.14 | -0.2819%
|  | 1048.54 | 0.9114%
|  | 1044.83 | 0.5544%
| Total | 20781.39
| Average | 1039.0695
| Average | % Deviation from mean
| 1039.0695 | -5% | 987.116
|  | 5% | 1091.023
| Name |  | Date | Signature
Analysed by:
Reviewed By:

## SULFAMETHOXAZOLE
National Quality Control Laboratory
Laboratory Data Calculation Spreadsheet
Please enter the required information in the cells highlighted in green
Analysis Report
Sample Name: | SULFRAN-DS TABLETS
Laboratory Ref No: | NDQB201801305 | 1
Active Ingredient: | Sulphamethoxazole
Label Claim: | Each tablet contains: Sulphamethoxazole BP 800 mg and Trimethoprim BP 160 mg.
Date Analysis Started: | 2018-01-30
Date Analysis Completed: | 2018-02-01
Analysis Data
Reference Substance: | Sulphamethoxazole
Code: | S12-6
% age Purity: | 99.02
% Water content: | 0 | If correction for water content is not needed please enter 0
% Purity corrected for water: | 99.02
Mwt of compound in free base form: | 1 | Enter molecular mass of compound in free base form. If salt conversion is NOT needed, enter 1.
Mwt of compound in salt form: | 1 | Enter molecular mass of compound in salt form. If salt conversion is NOT needed, enter 1.
1 mg of salt is equivalent to | 1 | free base
Initial Standard dilution volume (mL): | 100 |  | Standard A |  | Standard B
1st Dilution Standard transfer Volume (mL: | 1 | Injection | Response: | Normalised Response: | Response: | Normalised Response: |  | Std Response Deviation
1st Dilution Standard Final Volume (mL): | 1 | 1 | 38302842 | 36513911.3757 | 38534891 | 38059922.2009
2nd Dilution Standard Transfer Volume (mL): | 1 | 2 | 38024567 | 36248633.1834 | 37533009 | 37070389.0795 |  | 1.806%
2nd Dilution Standard Final Volume (mL): | 1 | 3 | 39477710 | 37633907.2766 | 37797904 | 37332019.068
3rd Dilution Standard Volume (mL: | 1 | 4 |  | - |  | -
3rd Dilution Standard Final Volume (mL): | 1 | Average: | 38601706.3333 | 36798817.2786 | 37955268 | 37487443.4495
4th Dilution Standard Transfer Volume (mL): | 1 | Mass of RS (mg): | 16.95 |  | 16.36
4th Dilution Standard Final Volume (mL): | 1 | Mass of WRS as free base (mg): | 16.95 |  | 16.36
Standard Dilution Factor | 100 | Purity correction (mg): | 16.7839 |  | 16.1997
If there are no serial dilutions, or only one dilution, enter 1 in all boxes not used. |  | Concentration (mg/mL): | 0.16784 |  | 0.162
|  | Desired Concentration (mg/mL): | 0.16
|  | Desired Weight as free base (mg): | 16
|  | Desired Weight as salt (mg): | 16
|  | Average Normalised Response: | 37143130.364
|  | RSD: | 1.833%
|  | n: | 6
Analysis Data | Determination of Content of Active Ingredient in the Sample
Label Claim: | Each tablet contains: Sulphamethoxazole BP 800 mg and Trimethoprim BP 160 mg.
Each Tablet contains | 800 | Sulphamethoxazole
Average Tablet Content Weight (mg): | 1039.0695
Initial Sample dilution Volume (mL): | 100 |  | Powder Weight (mg) | Injection | Response: | Determined Amt (mg) | % Assay
1st Dilution Sample transfer Volume (mL): | 2 | Assay Smp A | 1033.72 | 1 | 36527941 | 790.8213 | 98.8527
1st Dilution Sample Final Volume (mL): | 100 |  |  | 2 | 36201038 | 783.7439 | 97.968
2nd Dilution Sample Transfer Volume (mL): | 1 |  |  | 3 | 36185153 | 783.4 | 97.925
2nd Dilution Sample Final Volume (mL): | 1 |  |  | 4 |  | - | -
3rd Dilution Sample Transfer Volume (mL: | 1 | Assay Smp B | 1035.65 | 1 | 36716027 | 793.412 | 99.1765
3rd Dilution Sample Final Volume (mL): | 1 |  |  | 2 | 36370974 | 785.9556 | 98.2444
4th Dilution Sample Transfer Volume (mL): | 1 |  |  | 3 | 36469581 | 788.0864 | 98.5108
4th Dilution Sample Final Volume (mL): | 1 |  |  | 4 |  | - | -
Sample Dilution Factor | 5000 | Assay Smp C | 1045.58 | 1 | 36581985 | 783.0078 | 97.876
Desired Sample Weight (mg): | 1039.0695 |  |  | 2 | 36941517 | 790.7033 | 98.8379
If there are no serial dilutions, or only one dilution, enter 1 in all boxes not used. |  |  |  | 3 | 37030785 | 792.614 | 99.0767
|  |  |  | 4 |  | - | -
[5 empty] | Average: | 787.9716 | 98.4964
[5 empty] | RSD: | 0.5198% | 0.5198%
[5 empty] | n: | 9 | 9
Comment: | The content of | Sulphamethoxazole |  | in the sample as a percentage of the stated label claim is |  | 98.4964
DISSOLUTION: | Determination of Active Ingredient Dissolved
Reference Substance: | Sulphamethoxazole
Code: | S12-6
% age Purity: | 99.02
% Water content: | 0 | If correction for water content is not needed please enter 0
% Purity corrected for water: | 99.02
Mwt of compound in free base form: | 1 | Enter molecular mass of compound in free base form. If salt convertion is NOT needed, enter 1.
Mwt of compound in salt form: | 1 | Enter molecular mass of compound in salt form. If salt convertion is NOT needed, enter 1.
1 mg of salt is equivalent to | 1 | free base
Initial Standard dilution volume (mL): | 100 |  | Standard A |  | Standard B
1st Dilution Standard transfer Volume (mL: | 1 | Injection | Response: | Normalised Response: | Response: | Normalised Response: |  | Std Response Deviation
1st Dilution Standard Final Volume (mL): | 1 | 1 | 38302842 | 40571012.6397 | 38534891 | 42288802.4454
2nd Dilution Standard Transfer Volume (mL): | 1 | 2 | 38024567 | 40276259.0926 | 37533009 | 41189321.1994 |  | 1.806%
2nd Dilution Standard Final Volume (mL): | 1 | 3 | 39477710 | 41815452.5295 | 37797904 | 41480021.1867
3rd Dilution Standard Volume (mL: | 1 | 4 |  | - |  | -
3rd Dilution Standard Final Volume (mL): | 1 | Average: | 38601706.3333 | 40887574.7539 | 37955268 | 41652714.9439
4th Dilution Standard Transfer Volume (mL): | 1 | Amt of RS (mg): | 16.95 |  | 16.36
4th Dilution Standard Final Volume (mL): | 1 | Amt of RS as free base (mg): | 16.95 |  | 16.36
Standard Dilution Factor | 100 | Purity correction: | 16.7839 |  | 16.1997
If there are no serial dilutions, or only one dilution, enter 1 in all boxes not used. |  | Conc (mg/mL): | 0.16784 |  | 0.162
|  | Desired Concentration (mg/mL): | 0.17778
|  | Desired Weight as free base (mg): | 17.7778
|  | Desired Weight as salt (mg): | 17.7778
|  | Average Normalised Peak Area: | 41270144.8489
|  | RSD: | 1.833%
|  | n: | 6
Medium Volume (mL): | 900 | Unit No. | Response: | Amt Released (mg): | %age Released:
1st Dilution Sample transfer Volume (mL: | 10 | 1 | 40150816 | 778.3024 | 97.2878
1st Dilution Sample Final Volume (mL): | 50 | 2 | 40295678 | 781.1105 | 97.6388
2nd Dilution Sample Transfer Volume (mL): | 1 | 3 | 40075175 | 776.8361 | 97.1045
2nd Dilution Sample Final Volume (mL): | 1 | 4 | 40340979 | 781.9886 | 97.7486
3rd Dilution Sample Transfer Volume (mL: | 1 | 5 | 39817627 | 771.8437 | 96.4805
3rd Dilution Sample Final Volume (mL): | 1 | 6 | 40524499 | 785.546 | 98.1933
4th Dilution Sample Transfer Volume (mL): | 1
4th Dilution Sample Final Volume (mL): | 1 |  | Average: | 779.2712 | 97.4089
Sample Dilution Factor | 4500 |  | RSD: | 0.6078% | 0.6078%
If there are no serial dilutions, or only one dilution, enter 1 in all boxes not used. |  |  | n: | 6 | 6
Range
|  |  | Minimum: | 771.8437 | 96.4805
|  |  | Maximum: | 785.546 | 98.1933
Comment: | The amount of | Sulphamethoxazole |  | dissolved as a percentage of the stated label claim is |  | 97.4089
| Range: | Minimum | 96.4805 | Maximum | 98.1933
| Name |  |  | Date |  | Signature
Analysed by:
Reviewed By:
0

## TRIMETHOPRIM
National Quality Control Laboratory
Laboratory Data Calculation Spreadsheet
Please enter the required information in the cells highlighted in green
Analysis Report
Sample Name: | SULFRAN-DS TABLETS
Laboratory Ref No: | NDQB201801305 | 1
Active Ingredient: | Trimethoprim
Label Claim: | Each tablet contains: Sulphamethoxazole BP 800 mg and Trimethoprim BP 160 mg.
Date Analysis Started: | 2018-01-30
Date Analysis Completed: | 2018-02-01
Analysis Data
Reference Substance: | Trimethoprim
Code: | T7-5
% age Purity: | 99.75
% Water content: | 0 | If correction for water content is not needed please enter 0
% Purity corrected for water: | 99.75
Mwt of compound in free base form: | 1 | Enter molecular mass of compound in free base form. If salt conversion is NOT needed, enter 1.
Mwt of compound in salt form: | 1 | Enter molecular mass of compound in salt form. If salt conversion is NOT needed, enter 1.
1 mg of salt is equivalent to | 1 | free base
Initial Standard dilution volume (mL): | 25 |  | Standard A |  | Standard B
1st Dilution Standard transfer Volume (mL: | 4 | Injection | Response: | Normalised Response: | Response: | Normalised Response: |  | Std Response Deviation
1st Dilution Standard Final Volume (mL): | 100 | 1 | 2683088 | 2610201.389 | 2852486 | 2665083.9587
2nd Dilution Standard Transfer Volume (mL): | 1 | 2 | 2663031 | 2590689.2413 | 2871708 | 2683043.1157 |  | 2.262%
2nd Dilution Standard Final Volume (mL): | 1 | 3 | 2705013 | 2631530.792 | 2841124 | 2654468.4171
3rd Dilution Standard Volume (mL: | 1 | 4 |  | - |  | -
3rd Dilution Standard Final Volume (mL): | 1 | Average: | 2683710.6667 | 2610807.1408 | 2855106 | 2667531.8305
4th Dilution Standard Transfer Volume (mL): | 1 | Mass of RS (mg): | 20.61 |  | 21.46
4th Dilution Standard Final Volume (mL): | 1 | Mass of WRS as free base (mg): | 20.61 |  | 21.46
Standard Dilution Factor | 625 | Purity correction (mg): | 20.5585 |  | 21.4064
If there are no serial dilutions, or only one dilution, enter 1 in all boxes not used. |  | Concentration (mg/mL): | 0.032894 |  | 0.03425
|  | Desired Concentration (mg/mL): | 0.032
|  | Desired Weight as free base (mg): | 20
|  | Desired Weight as salt (mg): | 20
|  | Average Normalised Response: | 2639169.4856
|  | RSD: | 1.321%
|  | n: | 6
Analysis Data | Determination of Content of Active Ingredient in the Sample
Label Claim: | Each tablet contains: Sulphamethoxazole BP 800 mg and Trimethoprim BP 160 mg.
Each Tablet contains | 160 | Trimethoprim
Average Tablet Content Weight (mg): | 1039.0695
Initial Sample dilution Volume (mL): | 100 |  | Powder Weight (mg) | Injection | Response: | Determined Amt (mg) | % Assay
1st Dilution Sample transfer Volume (mL): | 2 | Assay Smp A | 1033.72 | 1 | 2788111 | 169.9043 | 106.1902
1st Dilution Sample Final Volume (mL): | 100 |  |  | 2 | 2768587 | 168.7146 | 105.4466
2nd Dilution Sample Transfer Volume (mL): | 1 |  |  | 3 | 2770027 | 168.8023 | 105.5014
2nd Dilution Sample Final Volume (mL): | 1 |  |  | 4 |  | - | -
3rd Dilution Sample Transfer Volume (mL: | 1 | Assay Smp B | 1035.65 | 1 | 2798601 | 170.2258 | 106.3911
3rd Dilution Sample Final Volume (mL): | 1 |  |  | 2 | 2772056 | 168.6111 | 105.382
4th Dilution Sample Transfer Volume (mL): | 1 |  |  | 3 | 2787603 | 169.5568 | 105.973
4th Dilution Sample Final Volume (mL): | 1 |  |  | 4 |  | - | -
Sample Dilution Factor | 5000 | Assay Smp C | 1045.58 | 1 | 2785975 | 167.8484 | 104.9053
Desired Sample Weight (mg): | 1039.0695 |  |  | 2 | 2811061 | 169.3598 | 105.8499
If there are no serial dilutions, or only one dilution, enter 1 in all boxes not used. |  |  |  | 3 | 2822661 | 170.0587 | 106.2867
|  |  |  | 4 |  | - | -
[5 empty] | Average: | 169.2313 | 105.7696
[5 empty] | RSD: | 0.467% | 0.467%
[5 empty] | n: | 9 | 9
Comment: | The content of | Trimethoprim |  | in the sample as a percentage of the stated label claim is |  | 105.7696
DISSOLUTION: | Determination of Active Ingredient Dissolved
Reference Substance: | Trimethoprim
Code: | T7-5
% age Purity: | 99.75
% Water content: | 0 | If correction for water content is not needed please enter 0
% Purity corrected for water: | 99.75
Mwt of compound in free base form: | 1 | Enter molecular mass of compound in free base form. If salt convertion is NOT needed, enter 1.
Mwt of compound in salt form: | 1 | Enter molecular mass of compound in salt form. If salt convertion is NOT needed, enter 1.
1 mg of salt is equivalent to | 1 | free base
Initial Standard dilution volume (mL): | 25 |  | Standard A |  | Standard B
1st Dilution Standard transfer Volume (mL: | 4 | Injection | Response: | Normalised Response: | Response: | Normalised Response: |  | Std Response Deviation
1st Dilution Standard Final Volume (mL): | 100 | 1 | 2683088 | 2900223.7655 | 2852486 | 2961204.3986
2nd Dilution Standard Transfer Volume (mL): | 1 | 2 | 2663031 | 2878543.6014 | 2871708 | 2981159.0175 |  | 2.262%
2nd Dilution Standard Final Volume (mL): | 1 | 3 | 2705013 | 2923923.1023 | 2841124 | 2949409.3523
3rd Dilution Standard Volume (mL: | 1 | 4 |  | - |  | -
3rd Dilution Standard Final Volume (mL): | 1 | Average: | 2683710.6667 | 2900896.8231 | 2855106 | 2963924.2561
4th Dilution Standard Transfer Volume (mL): | 1 | Amt of RS (mg): | 20.61 |  | 21.46
4th Dilution Standard Final Volume (mL): | 1 | Amt of RS as free base (mg): | 20.61 |  | 21.46
Standard Dilution Factor | 625 | Purity correction: | 20.5585 |  | 21.4064
If there are no serial dilutions, or only one dilution, enter 1 in all boxes not used. |  | Conc (mg/mL): | 0.032894 |  | 0.03425
|  | Desired Concentration (mg/mL): | 0.035556
|  | Desired Weight as free base (mg): | 22.2222
|  | Desired Weight as salt (mg): | 22.2222
|  | Average Normalised Peak Area: | 2932410.5396
|  | RSD: | 1.321%
|  | n: | 6
Medium Volume (mL): | 900 | Unit No. | Response: | Amt Released (mg): | %age Released:
1st Dilution Sample transfer Volume (mL: | 10 | 1 | 3080149 | 168.061 | 105.0381
1st Dilution Sample Final Volume (mL): | 50 | 2 | 3084325 | 168.2889 | 105.1805
2nd Dilution Sample Transfer Volume (mL): | 1 | 3 | 3083378 | 168.2372 | 105.1482
2nd Dilution Sample Final Volume (mL): | 1 | 4 | 3092218 | 168.7195 | 105.4497
3rd Dilution Sample Transfer Volume (mL: | 1 | 5 | 3038641 | 165.7962 | 103.6226
3rd Dilution Sample Final Volume (mL): | 1 | 6 | 3118788 | 170.1692 | 106.3558
4th Dilution Sample Transfer Volume (mL): | 1
4th Dilution Sample Final Volume (mL): | 1 |  | Average: | 168.212 | 105.1325
Sample Dilution Factor | 4500 |  | RSD: | 0.8388% | 0.8388%
If there are no serial dilutions, or only one dilution, enter 1 in all boxes not used. |  |  | n: | 6 | 6
Range
|  |  | Minimum: | 165.7962 | 103.6226
|  |  | Maximum: | 170.1692 | 106.3558
Comment: | The amount of | Trimethoprim |  | dissolved as a percentage of the stated label claim is |  | 105.1325
| Range: | Minimum | 103.6226 | Maximum | 106.3558
| Name |  |  | Date |  | Signature
Analysed by:
Reviewed By:
0