## SST
HPLC System Suitability Report
Analysis Data | Assay
Sample(s) | FLUCONAZOLE 200 mg TABLETS
Reference Substance: | FLUCONAZOLE
% age Purity: | 99.4
Weight (mg): | 20.3
Standard Conc (mg/mL): | 0.2
2018-01-24 08:56:13
Injection Number | Peak Areas | Theoretical Plates (USP) | Tailing Factor (Assym) | Retention Times (min)
1 | 5875284 | 9443.7 | 1.1 | 6.8
2 | 5901252 | 9433.9 | 1.1 | 6.8
3 | 5882988 | 9462.2 | 1.1 | 6.8
4 | 5902959 | 9446.5 | 1.1 | 6.8
5 | 5903116 | 9466.2 | 1.1 | 6.8
6 | 5881379 | 9473.4 | 1.1 | 6.8
Averages: | 5891163 | 9454.3167 | 1.1 | 6.8
RSD: | 0.2145%
n: | 6
Summary: | The RSD of the peak areas for six replicate injections of SST Std is less than 2.0%.
The number of Theoretical Plates (USP) for all peaks is greater than 2000
The Assymetry of all peaks were below 2.0
Analysis Data | Dissolution
Reference Substance: | FLUCONAZOLE
% age Purity: | 99.4
Weight (mg): | 20.3
Standard Conc (mg/mL): | 0.2
Injection Number | Peak Areas | Theoretical Plates (USP) | Tailing Factor (Assym) | Retention Times (min)
1 | 5875284 | 9443.7 | 1.1 | 6.8
2 | 5901252 | 9433.9 | 1.1 | 6.8
3 | 5882988 | 9462.2 | 1.1 | 6.8
4 | 5902959 | 9446.5 | 1.1 | 6.8
5 | 5903116 | 9466.2 | 1.1 | 6.8
6 | 5881379 | 9473.4 | 1.1 | 6.8
Averages: | 5891163 | 9454.3167 | 1.1 | 6.8
RSD: | 0.2145%
n: | 6
Summary: | The RSD of the peak areas for six replicate injections of SST Std is less than 2.0%.
The number of Theoretical Plates (USP) for all peaks is greater than 2000
The Assymetry of all peaks were below 2.0
| Name |  |  | Date | Signature
Analysed by: | PETER | NGUMO
Reviewed By:

## Uniformity
Please enter the required information in the cells highlighted in green
Uniformity of Weight Test Report
Sample Name: |  | FLUCONAZOLE 200 mg TABLETS
Laboratory Ref No: |  | NDQB201801306
Active Ingredient: |  | Fluconazole USP
Label Claim: |  | Each tablet contains: Fluconazole USP 200 mg.
Date Analysis Started: |  | 2018-01-24 08:56:13
Date Analysis Completed: |  | #REF!
Analysis Data |  | Uniformity of weight
|  | Tablet weight (mg) | % Deviation
|  | 465.16 | -0.4769%
|  | 455.54 | -2.535%
|  | 462.9 | -0.9604%
|  | 459.28 | -1.735%
|  | 461.01 | -1.365%
|  | 483.43 | 3.432%
|  | 470.86 | 0.7426%
|  | 453.4 | -2.993%
|  | 465.15 | -0.479%
|  | 466.49 | -0.1923%
|  | 455.77 | -2.486%
|  | 477.52 | 2.168%
|  | 473.57 | 1.322%
|  | 479.96 | 2.69%
|  | 480.14 | 2.728%
|  | 469.57 | 0.4666%
|  | 479.92 | 2.681%
|  | 473.17 | 1.237%
|  | 458.84 | -1.829%
|  | 456.1 | -2.415%
| Total | 9347.78
| Average | 467.389
| Average | % Deviation from mean
| 467.389 | -5% | 444.0195
|  | 5% | 490.7585
| Name |  | Date | Signature
Analysed by:
Reviewed By:

## Fluconazole
National Quality Control Laboratory
Laboratory Data Calculation Spreadsheet
Please enter the required information in the cells highlighted in green
Analysis Report
Sample Name: | FLUCONAZOLE 200 mg TABLETS
Laboratory Ref No: | NDQB201801306 | 1
Active Ingredient: | Fluconazole USP
Label Claim: | Each tablet contains: Fluconazole USP 200 mg.
Date Analysis Started: | 2018-01-24 08:56:13
Date Analysis Completed: | 2018-02-12
Analysis Data
Reference Substance: | FLUCONAZOLE
Code: | F1-10
% age Purity: | 99.4
% Water content: | 0 | If correction for water content is not needed please enter 0
% Purity corrected for water: | 99.4
Mwt of compound in free base form: | 1 | Enter molecular mass of compound in free base form. If salt conversion is NOT needed, enter 1.
Mwt of compound in salt form: | 1 | Enter molecular mass of compound in salt form. If salt conversion is NOT needed, enter 1.
1 mg of salt is equivalent to | 1 | free base
Initial Standard dilution volume (mL): | 100 |  | Standard A |  | Standard B
1st Dilution Standard transfer Volume (mL: | 1 | Injection | Response: | Normalised Response: | Response: | Normalised Response: |  | Std Response Deviation
1st Dilution Standard Final Volume (mL): | 1 | 1 | 5890864 | 5838839.9362 | 5944903 | 5747993.9706
2nd Dilution Standard Transfer Volume (mL): | 1 | 2 | 5914726 | 5862491.2034 | 5962861 | 5765357.1598 |  | 1.565%
2nd Dilution Standard Final Volume (mL): | 1 | 3 | 5904696 | 5852549.7814 | 5970218 | 5772470.4788
3rd Dilution Standard Volume (mL: | 1 | 4 |  | - |  | -
3rd Dilution Standard Final Volume (mL): | 1 | Average: | 5903428.6667 | 5851293.6403 | 5959327.3333 | 5761940.5364
4th Dilution Standard Transfer Volume (mL): | 1 | Mass of RS (mg): | 20.3 |  | 20.81
4th Dilution Standard Final Volume (mL): | 1 | Mass of WRS as free base (mg): | 20.3 |  | 20.81
Standard Dilution Factor | 100 | Purity correction (mg): | 20.1782 |  | 20.6851
If there are no serial dilutions, or only one dilution, enter 1 in all boxes not used. |  | Concentration (mg/mL): | 0.20178 |  | 0.20685
|  | Desired Concentration (mg/mL): | 0.2
|  | Desired Weight as free base (mg): | 20
|  | Desired Weight as salt (mg): | 20
|  | Average Normalised Response: | 5806617.0884
|  | RSD: | 0.8637%
|  | n: | 6
Analysis Data | Determination of Content of Active Ingredient in the Sample
Label Claim: | Each tablet contains: Fluconazole USP 200 mg.
Each Tablet contains | 200 | Fluconazole USP
Average Tablet Content Weight (mg): | 467.389
Initial Sample dilution Volume (mL): | 100 |  | Powder Weight (mg) | Injection | Response: | Determined Amt (mg) | % Assay
1st Dilution Sample transfer Volume (mL): | 2 | Assay Smp A | 464.36 | 1 | 5773559 | 200.1585 | 100.0793
1st Dilution Sample Final Volume (mL): | 20 |  |  | 2 | 5780817 | 200.4102 | 100.2051
2nd Dilution Sample Transfer Volume (mL): | 1 |  |  | 3 | 5768905 | 199.9972 | 99.9986
2nd Dilution Sample Final Volume (mL): | 1 |  |  | 4 |  | - | -
3rd Dilution Sample Transfer Volume (mL: | 1 | Assay Smp B | 466.85 | 1 | 5778487 | 199.2609 | 99.6304
3rd Dilution Sample Final Volume (mL): | 1 |  |  | 2 | 5759009 | 198.5892 | 99.2946
4th Dilution Sample Transfer Volume (mL): | 1 |  |  | 3 | 5754991 | 198.4507 | 99.2253
4th Dilution Sample Final Volume (mL): | 1 |  |  | 4 |  | - | -
Sample Dilution Factor | 1000 | Assay Smp C | 467.86 | 1 | 5764792 | 198.3595 | 99.1798
Desired Sample Weight (mg): | 467.389 |  |  | 2 | 5784825 | 199.0488 | 99.5244
If there are no serial dilutions, or only one dilution, enter 1 in all boxes not used. |  |  |  | 3 | 5778781 | 198.8409 | 99.4204
|  |  |  | 4 |  | - | -
[5 empty] | Average: | 199.2351 | 99.6175
[5 empty] | RSD: | 0.389% | 0.389%
[5 empty] | n: | 9 | 9
Comment: | The content of | FLUCONAZOLE |  | in the sample as a percentage of the stated label claim is |  | 99.6175
DISSOLUTION: | Determination of Active Ingredient Dissolved
Reference Substance: | FLUCONAZOLE
Code: | F1-10
% age Purity: | 99.4
% Water content: | 0 | If correction for water content is not needed please enter 0
% Purity corrected for water: | 99.4
Mwt of compound in free base form: | 1 | Enter molecular mass of compound in free base form. If salt convertion is NOT needed, enter 1.
Mwt of compound in salt form: | 1 | Enter molecular mass of compound in salt form. If salt convertion is NOT needed, enter 1.
1 mg of salt is equivalent to | 1 | free base
Initial Standard dilution volume (mL): | 100 |  | Standard A |  | Standard B
1st Dilution Standard transfer Volume (mL: | 1 | Injection | Response: | Normalised Response: | Response: | Normalised Response: |  | Std Response Deviation
1st Dilution Standard Final Volume (mL): | 1 | 1 | 5890864 | 6487599.9291 | 5944903 | 6386659.9673
2nd Dilution Standard Transfer Volume (mL): | 1 | 2 | 5914726 | 6513879.1149 | 5962861 | 6405952.3998 |  | 1.565%
2nd Dilution Standard Final Volume (mL): | 1 | 3 | 5904696 | 6502833.0905 | 5970218 | 6413856.0876
3rd Dilution Standard Volume (mL: | 1 | 4 |  | - |  | -
3rd Dilution Standard Final Volume (mL): | 1 | Average: | 5903428.6667 | 6501437.3781 | 5959327.3333 | 6402156.1515
4th Dilution Standard Transfer Volume (mL): | 1 | Amt of RS (mg): | 20.3 |  | 20.81
4th Dilution Standard Final Volume (mL): | 1 | Amt of RS as free base (mg): | 20.3 |  | 20.81
Standard Dilution Factor | 100 | Purity correction: | 20.1782 |  | 20.6851
If there are no serial dilutions, or only one dilution, enter 1 in all boxes not used. |  | Conc (mg/mL): | 0.20178 |  | 0.20685
|  | Desired Concentration (mg/mL): | 0.22222
|  | Desired Weight as free base (mg): | 22.2222
|  | Desired Weight as salt (mg): | 22.2222
|  | Average Normalised Peak Area: | 6451796.7648
|  | RSD: | 0.8637%
|  | n: | 6
Medium Volume (mL): | 900 | Unit No. | Response: | Amt Released (mg): | %age Released:
1st Dilution Sample transfer Volume (mL: | 1 | 1 | 6179959 | 191.5733 | 95.7866
1st Dilution Sample Final Volume (mL): | 1 | 2 | 6174155 | 191.3934 | 95.6967
2nd Dilution Sample Transfer Volume (mL): | 1 | 3 | 6195996 | 192.0704 | 96.0352
2nd Dilution Sample Final Volume (mL): | 1 | 4 | 6184110 | 191.7019 | 95.851
3rd Dilution Sample Transfer Volume (mL: | 1 | 5 | 6160128 | 190.9585 | 95.4793
3rd Dilution Sample Final Volume (mL): | 1 | 6 | 6155346 | 190.8103 | 95.4051
4th Dilution Sample Transfer Volume (mL): | 1
4th Dilution Sample Final Volume (mL): | 1 |  | Average: | 191.418 | 95.709
Sample Dilution Factor | 900 |  | RSD: | 0.2463% | 0.2463%
If there are no serial dilutions, or only one dilution, enter 1 in all boxes not used. |  |  | n: | 6 | 6
Range
|  |  | Minimum: | 190.8103 | 95.4051
|  |  | Maximum: | 192.0704 | 96.0352
Comment: | The amount of | FLUCONAZOLE |  | dissolved as a percentage of the stated label claim is |  | 95.709
| Range: | Minimum | 95.4051 | Maximum | 96.0352
| Name |  |  | Date |  | Signature
Analysed by:
Reviewed By:
0