## Lamivudine
National Quality Control Laboratory
Laboratory Data Calculation Spreadsheet
Please enter the required information in the cells highlighted in green
Analysis Report
Sample Name: | EFAVIRENZ 600 mg, LAMIVUDINE 300 mg AND TENOFOVIR DISOPROXIL FUMARATE 300 mg TABLETS
Laboratory Ref No: | NDQB201801307 | 1
Active Ingredient: | LAMIVUDINE
Label Claim: | Each film-coated tablet contains Efavirenz 600 mg, Lamivudine USP 300 mg, Tenofovir Disoproxil Fumarate 300 mg equivalent to 245 mg Tenofovir disoproxil.
Date Analysis Started: | 2018-01-24 08:19:19
Date Analysis Completed: | 2018-02-01 08:19
Analysis Data
Reference Substance: | LAMIVUDINE
Code: | L3-10
% age Purity: | 99.34
% Water content: | 0 | If correction for water content is not needed please enter 0
% Purity corrected for water: | 99.34
Mwt of compound in free base form: | 1 | Enter molecular mass of compound in free base form. If salt conversion is NOT needed, enter 1.
Mwt of compound in salt form: | 1 | Enter molecular mass of compound in salt form. If salt conversion is NOT needed, enter 1.
1 mg of salt is equivalent to | 1 | free base
Initial Standard dilution volume (mL): | 100 |  | Standard A |  | Standard B
1st Dilution Standard transfer Volume (mL: | 1 | Injection | Response: | Normalised Response: | Response: | Normalised Response: |  | Std Response Deviation
1st Dilution Standard Final Volume (mL): | 1 | 1 | 25282284 | 24276873.4698 | 23019571 | 24739334.0531
2nd Dilution Standard Transfer Volume (mL): | 1 | 2 | 25182377 | 24180939.5108 | 23331611 | 25074686.1671 |  | 2.485%
2nd Dilution Standard Final Volume (mL): | 1 | 3 | 24820961 | 23833896.083 | 22785991 | 24488303.5866
3rd Dilution Standard Volume (mL: | 1 | 4 |  | - |  | -
3rd Dilution Standard Final Volume (mL): | 1 | Average: | 25095207.3333 | 24097236.3545 | 23045724.3333 | 24767441.269
4th Dilution Standard Transfer Volume (mL): | 1 | Mass of RS (mg): | 12.58 |  | 11.24
4th Dilution Standard Final Volume (mL): | 1 | Mass of WRS as free base (mg): | 12.58 |  | 11.24
Standard Dilution Factor | 100 | Purity correction (mg): | 12.497 |  | 11.1658
If there are no serial dilutions, or only one dilution, enter 1 in all boxes not used. |  | Concentration (mg/mL): | 0.12497 |  | 0.11166
|  | Desired Concentration (mg/mL): | 0.12
|  | Desired Weight as free base (mg): | 12
|  | Desired Weight as salt (mg): | 12
|  | Average Normalised Response: | 24432338.8117
|  | RSD: | 1.789%
|  | n: | 6
Analysis Data | Determination of Content of Active Ingredient in the Sample
Label Claim: | Each film-coated tablet contains Efavirenz 600 mg, Lamivudine USP 300 mg, Tenofovir Disoproxil Fumarate 300 mg equivalent to 245 mg Tenofovir disoproxil.
Each Tablet contains | 300 | LAMIVUDINE
Average Tablet Content Weight (mg): | 1116.2965
Initial Sample dilution Volume (mL): | 200 |  | Powder Weight (mg) | Injection | Response: | Determined Amt (mg) | % Assay
1st Dilution Sample transfer Volume (mL): | 4 | Assay Smp A | 1196.18 | 1 | 25101232 | 287.6301 | 95.8767
1st Dilution Sample Final Volume (mL): | 50 |  |  | 2 | 24963180 | 286.0482 | 95.3494
2nd Dilution Sample Transfer Volume (mL): | 1 |  |  | 3 | 24653568 | 282.5004 | 94.1668
2nd Dilution Sample Final Volume (mL): | 1 |  |  | 4 |  | - | -
3rd Dilution Sample Transfer Volume (mL: | 1 | Assay Smp B | 1135.45 | 1 | 23122371 | 279.1259 | 93.042
3rd Dilution Sample Final Volume (mL): | 1 |  |  | 2 | 23044155 | 278.1817 | 92.7272
4th Dilution Sample Transfer Volume (mL): | 1 |  |  | 3 | 22893685 | 276.3653 | 92.1218
4th Dilution Sample Final Volume (mL): | 1 |  |  | 4 |  | - | -
Sample Dilution Factor | 2500 | Assay Smp C | 1117.39 | 1 | 23059708 | 282.8686 | 94.2895
Desired Sample Weight (mg): | 1116.2965 |  |  | 2 | 22961764 | 281.6672 | 93.8891
If there are no serial dilutions, or only one dilution, enter 1 in all boxes not used. |  |  |  | 3 | 22997765 | 282.1088 | 94.0363
|  |  |  | 4 |  | - | -
[5 empty] | Average: | 281.8329 | 93.9443
[5 empty] | RSD: | 1.277% | 1.277%
[5 empty] | n: | 9 | 9
Comment: | The content of | LAMIVUDINE |  | in the sample as a percentage of the stated label claim is |  | 93.9443
DISSOLUTION: | Determination of Active Ingredient Dissolved
Reference Substance: | LAMIVUDINE
Code: | L3-10
% age Purity: | 99.34
% Water content: | 0 | If correction for water content is not needed please enter 0
% Purity corrected for water: | 99.34
Mwt of compound in free base form: | 1 | Enter molecular mass of compound in free base form. If salt convertion is NOT needed, enter 1.
Mwt of compound in salt form: | 1 | Enter molecular mass of compound in salt form. If salt convertion is NOT needed, enter 1.
1 mg of salt is equivalent to | 1 | free base
Initial Standard dilution volume (mL): | 50 |  | Standard A |  | Standard B
1st Dilution Standard transfer Volume (mL: | 1 | Injection | Response: | Normalised Response: | Response: | Normalised Response: |  | Std Response Deviation
1st Dilution Standard Final Volume (mL): | 1 | 1 | 5934142 | 5261509.8759 | 4897655 | 5271055.8969
2nd Dilution Standard Transfer Volume (mL): | 1 | 2 | 5933106 | 5260591.306 | 4902838 | 5276634.0527 |  | 0.1971%
2nd Dilution Standard Final Volume (mL): | 1 | 3 | 5935328 | 5262561.4434 | 4901072 | 5274733.4116
3rd Dilution Standard Volume (mL: | 1 | 4 |  | - |  | -
3rd Dilution Standard Final Volume (mL): | 1 | Average: | 5934192 | 5261554.2085 | 4900521.6667 | 5274141.1204
4th Dilution Standard Transfer Volume (mL): | 1 | Amt of RS (mg): | 17.03 |  | 14.03
4th Dilution Standard Final Volume (mL): | 1 | Amt of RS as free base (mg): | 17.03 |  | 14.03
Standard Dilution Factor | 50 | Purity correction: | 16.9176 |  | 13.9374
If there are no serial dilutions, or only one dilution, enter 1 in all boxes not used. |  | Conc (mg/mL): | 0.33835 |  | 0.27875
|  | Desired Concentration (mg/mL): | 0.3
|  | Desired Weight as free base (mg): | 15
|  | Desired Weight as salt (mg): | 15
|  | Average Normalised Peak Area: | 5267847.6644
|  | RSD: | 0.1357%
|  | n: | 6
Medium Volume (mL): | 1000 | Unit No. | Response: | Amt Released (mg): | %age Released:
1st Dilution Sample transfer Volume (mL: | 1 | 1 | 4654348 | 265.0617 | 88.3539
1st Dilution Sample Final Volume (mL): | 1 | 2 | 4656506 | 265.1845 | 88.3948
2nd Dilution Sample Transfer Volume (mL): | 1 | 3 | 4639444 | 264.2129 | 88.071
2nd Dilution Sample Final Volume (mL): | 1 | 4 | 4652590 | 264.9615 | 88.3205
3rd Dilution Sample Transfer Volume (mL: | 1 | 5 | 4648659 | 264.7377 | 88.2459
3rd Dilution Sample Final Volume (mL): | 1 | 6 | 4637311 | 264.0914 | 88.0305
4th Dilution Sample Transfer Volume (mL): | 1
4th Dilution Sample Final Volume (mL): | 1 |  | Average: | 264.7083 | 88.2361
Sample Dilution Factor | 1000 |  | RSD: | 0.1725% | 0.1725%
If there are no serial dilutions, or only one dilution, enter 1 in all boxes not used. |  |  | n: | 6 | 6
Range
|  |  | Minimum: | 264.0914 | 88.0305
|  |  | Maximum: | 265.1845 | 88.3948
Comment: | The amount of | LAMIVUDINE |  | dissolved as a percentage of the stated label claim is |  | 88.2361
| Range: | Minimum | 88.0305 | Maximum | 88.3948
| Name |  |  | Date |  | Signature
Analysed by:
Reviewed By:
0

## Tenofovir Disoproxil Fumurate
National Quality Control Laboratory
Laboratory Data Calculation Spreadsheet
Please enter the required information in the cells highlighted in green
Analysis Report
Sample Name: | EFAVIRENZ 600 mg, LAMIVUDINE 300 mg AND TENOFOVIR DISOPROXIL FUMARATE 300 mg TABLETS
Laboratory Ref No: | NDQB201801307 | 1
Active Ingredient: | TENOFOVIR
Label Claim: | Each film-coated tablet contains Efavirenz 600 mg, Lamivudine USP 300 mg, Tenofovir Disoproxil Fumarate 300 mg equivalent to 245 mg Tenofovir disoproxil.
Date Analysis Started: | 2018-01-24 08:19:19
Date Analysis Completed: | 2018-02-01 08:19
Analysis Data
Reference Substance: | TENOFOVIR DISOPROXIL FUMURATE
Code: | T11-10
% age Purity: | 99.54
% Water content: | 0 | If correction for water content is not needed please enter 0
% Purity corrected for water: | 99.54
Mwt of compound in free base form: | 1 | Enter molecular mass of compound in free base form. If salt conversion is NOT needed, enter 1.
Mwt of compound in salt form: | 1 | Enter molecular mass of compound in salt form. If salt conversion is NOT needed, enter 1.
1 mg of salt is equivalent to | 1 | free base
Initial Standard dilution volume (mL): | 100 |  | Standard A |  | Standard B
1st Dilution Standard transfer Volume (mL: | 1 | Injection | Response: | Normalised Response: | Response: | Normalised Response: |  | Std Response Deviation
1st Dilution Standard Final Volume (mL): | 1 | 1 | 12373544 | 12338188.9197 | 12039866 | 12085434.1294
2nd Dilution Standard Transfer Volume (mL): | 1 | 2 | 12356223 | 12320917.4112 | 12188700 | 12234831.4319 |  | 1.482%
2nd Dilution Standard Final Volume (mL): | 1 | 3 | 12206692 | 12171813.6679 | 11916232 | 11961332.2031
3rd Dilution Standard Volume (mL: | 1 | 4 |  | - |  | -
3rd Dilution Standard Final Volume (mL): | 1 | Average: | 12312153 | 12276973.3329 | 12048266 | 12093865.9215
4th Dilution Standard Transfer Volume (mL): | 1 | Mass of RS (mg): | 12.09 |  | 12.01
4th Dilution Standard Final Volume (mL): | 1 | Mass of WRS as free base (mg): | 12.09 |  | 12.01
Standard Dilution Factor | 100 | Purity correction (mg): | 12.0344 |  | 11.9548
If there are no serial dilutions, or only one dilution, enter 1 in all boxes not used. |  | Concentration (mg/mL): | 0.12034 |  | 0.11955
|  | Desired Concentration (mg/mL): | 0.12
|  | Desired Weight as free base (mg): | 12
|  | Desired Weight as salt (mg): | 12
|  | Average Normalised Response: | 12185419.6272
|  | RSD: | 1.187%
|  | n: | 6
Analysis Data | Determination of Content of Active Ingredient in the Sample
Label Claim: | Each film-coated tablet contains Efavirenz 600 mg, Lamivudine USP 300 mg, Tenofovir Disoproxil Fumarate 300 mg equivalent to 245 mg Tenofovir disoproxil.
Each Tablet contains | 300 | TENOFOVIR
Average Tablet Content Weight (mg): | 1116.2965
Initial Sample dilution Volume (mL): | 50 |  | Powder Weight (mg) | Injection | Response: | Determined Amt (mg) | % Assay
1st Dilution Sample transfer Volume (mL): | 4 | Assay Smp A | 1196.18 | 1 | 12120676 | 278.4778 | 92.8259
1st Dilution Sample Final Volume (mL): | 200 |  |  | 2 | 12065476 | 277.2096 | 92.4032
2nd Dilution Sample Transfer Volume (mL): | 1 |  |  | 3 | 11899744 | 273.4018 | 91.1339
2nd Dilution Sample Final Volume (mL): | 1 |  |  | 4 |  | - | -
3rd Dilution Sample Transfer Volume (mL: | 1 | Assay Smp B | 1135.45 | 1 | 11439269 | 276.8794 | 92.2931
3rd Dilution Sample Final Volume (mL): | 1 |  |  | 2 | 11506702 | 278.5115 | 92.8372
4th Dilution Sample Transfer Volume (mL): | 1 |  |  | 3 | 11458307 | 277.3402 | 92.4467
4th Dilution Sample Final Volume (mL): | 1 |  |  | 4 |  | - | -
Sample Dilution Factor | 2500 | Assay Smp C | 1117.39 | 1 | 11497298 | 282.7817 | 94.2606
Desired Sample Weight (mg): | 1116.2965 |  |  | 2 | 11464341 | 281.9711 | 93.9904
If there are no serial dilutions, or only one dilution, enter 1 in all boxes not used. |  |  |  | 3 | 11510083 | 283.0962 | 94.3654
|  |  |  | 4 |  | - | -
[5 empty] | Average: | 278.8521 | 92.9507
[5 empty] | RSD: | 1.148% | 1.148%
[5 empty] | n: | 9 | 9
Comment: | The content of | TENOFOVIR DISOPROXIL FUMURATE |  | in the sample as a percentage of the stated label claim is |  | 92.9507
DISSOLUTION: | Determination of Active Ingredient Dissolved
Reference Substance: | TENOFOVIR DISOPROXIL FUMURATE
Code: | T11-10
% age Purity: | 99.54
% Water content: | 0 | If correction for water content is not needed please enter 0
% Purity corrected for water: | 99.54
Mwt of compound in free base form: | 1 | Enter molecular mass of compound in free base form. If salt convertion is NOT needed, enter 1.
Mwt of compound in salt form: | 1 | Enter molecular mass of compound in salt form. If salt convertion is NOT needed, enter 1.
1 mg of salt is equivalent to | 1 | free base
Initial Standard dilution volume (mL): | 50 |  | Standard A |  | Standard B
1st Dilution Standard transfer Volume (mL: | 1 | Injection | Response: | Normalised Response: | Response: | Normalised Response: |  | Std Response Deviation
1st Dilution Standard Final Volume (mL): | 1 | 1 | 4671252 | 5017290.5128 | 5316933 | 5067840.5294
2nd Dilution Standard Transfer Volume (mL): | 1 | 2 | 4665296 | 5010893.3023 | 5308729 | 5060020.8778 |  | 1.169%
2nd Dilution Standard Final Volume (mL): | 1 | 3 | 4659313 | 5004467.0917 | 5309494 | 5060750.0384
3rd Dilution Standard Volume (mL: | 1 | 4 |  | - |  | -
3rd Dilution Standard Final Volume (mL): | 1 | Average: | 4665287 | 5010883.6356 | 5311718.6667 | 5062870.4819
4th Dilution Standard Transfer Volume (mL): | 1 | Amt of RS (mg): | 14.03 |  | 15.81
4th Dilution Standard Final Volume (mL): | 1 | Amt of RS as free base (mg): | 14.03 |  | 15.81
Standard Dilution Factor | 50 | Purity correction: | 13.9655 |  | 15.7373
If there are no serial dilutions, or only one dilution, enter 1 in all boxes not used. |  | Conc (mg/mL): | 0.27931 |  | 0.31475
|  | Desired Concentration (mg/mL): | 0.3
|  | Desired Weight as free base (mg): | 15
|  | Desired Weight as salt (mg): | 15
|  | Average Normalised Peak Area: | 5036877.0588
|  | RSD: | 0.5736%
|  | n: | 6
Medium Volume (mL): | 1000 | Unit No. | Response: | Amt Released (mg): | %age Released:
1st Dilution Sample transfer Volume (mL: | 1 | 1 | 4640674 | 276.4019 | 92.134
1st Dilution Sample Final Volume (mL): | 1 | 2 | 4638371 | 276.2647 | 92.0882
2nd Dilution Sample Transfer Volume (mL): | 1 | 3 | 4630313 | 275.7848 | 91.9283
2nd Dilution Sample Final Volume (mL): | 1 | 4 | 4629504 | 275.7366 | 91.9122
3rd Dilution Sample Transfer Volume (mL: | 1 | 5 | 4625782 | 275.5149 | 91.8383
3rd Dilution Sample Final Volume (mL): | 1 | 6 | 4622341 | 275.3099 | 91.77
4th Dilution Sample Transfer Volume (mL): | 1
4th Dilution Sample Final Volume (mL): | 1 |  | Average: | 275.8354 | 91.9451
Sample Dilution Factor | 1000 |  | RSD: | 0.1535% | 0.1535%
If there are no serial dilutions, or only one dilution, enter 1 in all boxes not used. |  |  | n: | 6 | 6
Range
|  |  | Minimum: | 275.3099 | 91.77
|  |  | Maximum: | 276.4019 | 92.134
Comment: | The amount of | TENOFOVIR DISOPROXIL FUMURATE |  | dissolved as a percentage of the stated label claim is |  | 91.9451
| Range: | Minimum | 91.77 | Maximum | 92.134
| Name |  |  | Date |  | Signature
Analysed by:
Reviewed By:
0

## SST TDF
HPLC System Suitability Report
Analysis Data | Assay
Sample(s) | EFAVIRENZ 600 mg, LAMIVUDINE 300 mg AND TENOFOVIR DISOPROXIL FUMARATE 300 mg TABLETS
Reference Substance: | TENOFOVIR DISOPROXIL FUMURATE
% age Purity: | 99.54
Weight (mg): | 12.09
Standard Conc (mg/mL): | 0.1209
2018-01-02 08:19
Injection Number | Peak Areas | Theoretical Plates (USP) | Tailing Factor (Assym) | Retention Times (min)
1 | 12132949 | 46210.9 | 1.1 | 16.1
2 | 12215775 | 46661.3 | 1.1 | 16.1
3 | 12153165 | 45301.8 | 1.1 | 16.1
4 | 12142663 | 45533.7 | 1.1 | 16.1
5 | 12175084 | 45886.2 | 1.1 | 16.1
6 | 12145511 | 46035.3 | 1.1 | 16.1
Averages: | 12160857.8333 | 45938.2 | 1.1 | 16.1
RSD: | 0.25%
n: | 6
Summary: | The RSD of the peak areas for six replicate injections of SST Std is less than 2.0%.
The number of Theoretical Plates (USP) for all peaks is greater than 2000
The Assymetry of all peaks were below 2.0
Analysis Data | Dissolution
Reference Substance: | TENOFOVIR DISOPROXIL FUMURATE
% age Purity: | 99.54
Weight (mg): | 13.11
Standard Conc (mg/mL): | 0.2622
Injection Number | Peak Areas | Theoretical Plates (USP) | Tailing Factor (Assym) | Retention Times (min)
1 | 4682561 | 95924 | 1.07 | 10.84
2 | 4680332 | 95852 | 1.1 | 10.85
3 | 4679752 | 95219 | 1.11 | 10.85
4 | 4686625 | 95398 | 1.11 | 10.84
5 | 4678226 | 95304 | 1.04 | 10.85
6 | 4678382 | 95812 | 1.05 | 10.85
Averages: | 4680979.6667 | 95584.8333 | 1.08 | 10.8467
RSD: | 0.06798%
n: | 6
Summary: | The RSD of the peak areas for six replicate injections of SST Std is less than 2.0%.
The number of Theoretical Plates (USP) for all peaks is greater than 2000
The Assymetry of all peaks were below 2.0
| Name |  |  | Date | Signature
Analysed by:
Reviewed By:

## SST LAMIVUDINE
HPLC System Suitability Report
Analysis Data | Assay
Sample(s) | EFAVIRENZ 600 mg, LAMIVUDINE 300 mg AND TENOFOVIR DISOPROXIL FUMARATE 300 mg TABLETS
Reference Substance: | LAMIVUDINE
% age Purity: | 99.39
Weight (mg): | 12.58
Standard Conc (mg/mL): | 0.1258
2018-01-02 08:19
Injection Number | Peak Areas | Theoretical Plates (USP) | Tailing Factor (Assym) | Retention Times (min)
1 | 24849997 | 4911.7 | 1.1 | 4.7
2 | 25041288 | 4970.5 | 1.1 | 4.7
3 | 25017735 | 4956.6 | 1 | 4.7
4 | 24932914 | 4980.6 | 1 | 4.7
5 | 24974243 | 4988.7 | 1 | 4.7
6 | 24878040 | 5001 | 1 | 4.7
Averages: | 24949036.1667 | 4968.1833 | 1.0333 | 4.7
RSD: | 0.3051%
n: | 6
Summary: | The RSD of the peak areas for six replicate injections of SST Std is less than 2.0%.
The number of Theoretical Plates (USP) for all peaks is greater than 2000
The Assymetry of all peaks were below 2.0
Analysis Data | Dissolution
Reference Substance: | LAMIVUDINE
% age Purity: | 99.39
Weight (mg): | 17.03
Standard Conc (mg/mL): | 0.3406
Injection Number | Peak Areas | Theoretical Plates (USP) | Tailing Factor (Assym) | Retention Times (min)
1 | 5936626 | 3933 | 0.98 | 5.69
2 | 5927957 | 4072 | 0.99 | 5.71
3 | 5919951 | 4176 | 1.01 | 5.71
4 | 5939553 | 4172 | 1 | 5.7
5 | 5933187 | 4216 | 1 | 5.7
6 | 5931070 | 4212 | 1 | 5.7
Averages: | 5931390.6667 | 4130.1667 | 0.99667 | 5.7017
RSD: | 0.1168%
n: | 6
Summary: | The RSD of the peak areas for six replicate injections of SST Std is less than 2.0%.
The number of Theoretical Plates (USP) for all peaks is greater than 2000
The Assymetry of all peaks were below 2.0
| Name |  |  | Date | Signature
Analysed by:
Reviewed By:

## Uniformity
Please enter the required information in the cells highlighted in green
Uniformity of Weight Test Report
Sample Name: |  | TENOFOVIR DISOPROXIL FUMARATE and LAMIVUDINE TABLETS 300 mg/300 mg
Laboratory Ref No: |  | NDQB201801307
Active Ingredient: |  | Tenofovir Disoproxil Fumarate 300mg, Lamivudine 300mg.
Label Claim: |  | Each film coated tablet contains Tenofovir Disoproxil Fumarate 300 mg equivalent to Tenofovir Disoproxil Fumarate 245 mg and Lamivudine 300 mg.
Date Analysis Started: |  | 2018-01-24 09:03:20
Date Analysis Completed: |  | #REF!
Analysis Data |  | Uniformity of weight
|  | Tablet weight (mg) | % Deviation
|  | 1132.89 | 1.486%
|  | 1115.13 | -0.1045%
|  | 1107.12 | -0.822%
|  | 1104.45 | -1.061%
|  | 1104 | -1.102%
|  | 1117.87 | 0.141%
|  | 1092.1 | -2.168%
|  | 1113.03 | -0.2926%
|  | 1106.3 | -0.8955%
|  | 1130.46 | 1.269%
|  | 1118.16 | 0.1669%
|  | 1107.66 | -0.7737%
|  | 1129.9 | 1.219%
|  | 1129.9 | 1.219%
|  | 1139.43 | 2.072%
|  | 1127.1 | 0.9678%
|  | 1142.22 | 2.322%
|  | 1112.78 | -0.315%
|  | 1116.53 | 0.02092%
|  | 1078.9 | -3.35%
| Total | 22325.93
| Average | 1116.2965
| Average | % Deviation from mean
| 1116.2965 | -5% | 1060.4817
|  | 5% | 1172.1113
| Name |  | Date | Signature
Analysed by:
Reviewed By: