## SST EFFAVIRENZ
HPLC System Suitability Report
Analysis Data | Assay
Sample(s) | EFAVIRENZ 600 mg, LAMIVUDINE 300 mg AND TENOFOVIR DISOPROXIL FUMARATE 300 mg TABLETS
Reference Substance: | EFFAVIRENZ
% age Purity: | 97.21
Weight (mg): | 25.61
Standard Conc (mg/mL): | 0.2561
2018-01-02 08:19
Injection Number | Peak Areas | Theoretical Plates (USP) | Tailing Factor (Assym) | Retention Times (min)
1 | 8016710 | 542044.8 | 1.5 | 25.3
2 | 8017969 | 542942.7 | 1.4 | 25.3
3 | 7988980 | 547366.9 | 1.4 | 25.4
4 | 8011863 | 558216.9 | 1.4 | 25.4
5 | 7988237 | 556114.4 | 1.4 | 25.4
6 | 7983767 | 547366.9 | 1.4 | 25.4
Averages: | 8001254.3333 | 549008.7667 | 1.4167 | 25.3667
RSD: | 0.1981%
n: | 6
Summary: | The RSD of the peak areas for six replicate injections of SST Std is less than 2.0%.
The number of Theoretical Plates (USP) for all peaks is greater than 10000
The Assymetry of all peaks were below 2.0
Analysis Data | Dissolution
Reference Substance: | EFFAVIRENZ
% age Purity: | 97.21
Weight (mg): | 30.64
Standard Conc (mg/mL): | 0.6128
Injection Number | Peak Areas | Theoretical Plates (USP) | Tailing Factor (Assym) | Retention Times (min)
1 | 2384604 | 10082 | 1.11 | 11.96
2 | 2386941 | 10053 | 1.12 | 11.91
3 | 2387150 | 10143 | 1.11 | 11.87
4 | 2385336 | 10083 | 1.11 | 11.83
5 | 2375868 | 10034 | 1.12 | 11.78
6
Averages: | 2383979.8 | 10079 | 1.114 | 11.87
RSD: | 0.1955%
n: | 5
Summary: | The RSD of the peak areas for six replicate injections of SST Std is less than 2.0%.
The number of Theoretical Plates (USP) for all peaks is greater than 2000
The Assymetry of all peaks were below 2.0
| Name |  |  | Date | Signature
Analysed by:
Reviewed By:

## SST TDF
HPLC System Suitability Report
Analysis Data | Assay
Sample(s) | EFAVIRENZ 600 mg, LAMIVUDINE 300 mg AND TENOFOVIR DISOPROXIL FUMARATE 300 mg TABLETS
Reference Substance: | TENOFOVIR DISOPROXIL FUMURATE
% age Purity: | 99.54
Weight (mg): | 12.97
Standard Conc (mg/mL): | 0.1297
2018-01-02 08:19
Injection Number | Peak Areas | Theoretical Plates (USP) | Tailing Factor (Assym) | Retention Times (min)
1 | 13152506 | 57802.3 | 1 | 15.8
2 | 13196692 | 56939.4 | 1 | 15.8
3 | 13171360 | 57808.6 | 1 | 15.8
4 | 13242411 | 57817 | 1 | 15.8
5 | 13187113 | 57081.4 | 1 | 15.8
6 | 13201250 | 58356.8 | 1 | 15.8
Averages: | 13191888.6667 | 57634.25 | 1 | 15.8
RSD: | 0.2314%
n: | 6
Summary: | The RSD of the peak areas for six replicate injections of SST Std is less than 2.0%.
The number of Theoretical Plates (USP) for all peaks is greater than 10000
The Assymetry of all peaks were below 2.0
Analysis Data | Dissolution
Reference Substance: | TENOFOVIR DISOPROXIL FUMURATE
% age Purity: | 99.54
Weight (mg): | 14.11
Standard Conc (mg/mL): | 0.2822
Injection Number | Peak Areas | Theoretical Plates (USP) | Tailing Factor (Assym) | Retention Times (min)
1 | 3603688 | 87898 | 1.07 | 10.8
2 | 3604421 | 87900 | 1.08 | 10.79
3 | 3606443 | 87934 | 1.07 | 10.79
4 | 3600568 | 88235 | 1.11 | 10.78
5 | 3600608 | 87887 | 1.14 | 10.77
6
Averages: | 3603145.6 | 87970.8 | 1.094 | 10.786
RSD: | 0.07059%
n: | 5
Summary: | The RSD of the peak areas for six replicate injections of SST Std is less than 2.0%.
The number of Theoretical Plates (USP) for all peaks is greater than 2000
The Assymetry of all peaks were below 2.0
| Name |  |  | Date | Signature
Analysed by:
Reviewed By:

## SST LAMIVUDINE
HPLC System Suitability Report
Analysis Data | Assay
Sample(s) | EFAVIRENZ 600 mg, LAMIVUDINE 300 mg AND TENOFOVIR DISOPROXIL FUMARATE 300 mg TABLETS
Reference Substance: | LAMIVUDINE
% age Purity: | 99.34
Weight (mg): | 13.47
Standard Conc (mg/mL): | 0.1347
2018-01-02 08:19
Injection Number | Peak Areas | Theoretical Plates (USP) | Tailing Factor (Assym) | Retention Times (min)
1 | 26203461 | 4292 | 1 | 4.5
2 | 26317201 | 4238 | 0.9 | 4.5
3 | 26283480 | 4269.2 | 0.9 | 4.5
4 | 26472918 | 4254.4 | 0.9 | 4.5
5 | 26391888 | 4215.7 | 0.9 | 4.5
6 | 26426482 | 4229.8 | 0.9 | 4.5
Averages: | 26349238.3333 | 4249.85 | 0.91667 | 4.5
RSD: | 0.3783%
n: | 6
Summary: | The RSD of the peak areas for six replicate injections of SST Std is less than 2.0%.
The number of Theoretical Plates (USP) for all peaks is greater than 2000
The Assymetry of all peaks were below 2.0
Analysis Data | Dissolution
Reference Substance: | LAMIVUDINE
% age Purity: | 99.39
Weight (mg): | 13.29
Standard Conc (mg/mL): | 0.2658
Injection Number | Peak Areas | Theoretical Plates (USP) | Tailing Factor (Assym) | Retention Times (min)
1 | 4458315 | 3544 | 0.98 | 5.46
2 | 4460886 | 3287 | 0.96 | 5.44
3 | 4461204 | 2990 | 0.93 | 5.43
4 | 4458260 | 2999 | 0.94 | 5.42
5 | 4462596 | 3034 | 0.94 | 5.41
6
Averages: | 4460252.2 | 3170.8 | 0.95 | 5.432
RSD: | 0.04272%
n: | 5
Summary: | The RSD of the peak areas for six replicate injections of SST Std is less than 2.0%.
The number of Theoretical Plates (USP) for all peaks is greater than 2000
The Assymetry of all peaks were below 2.0
| Name |  |  | Date | Signature
Analysed by:
Reviewed By:

## EFAVIRENZ
National Quality Control Laboratory
Laboratory Data Calculation Spreadsheet
Please enter the required information in the cells highlighted in green
Analysis Report
Sample Name: | EFAVIRENZ 600 mg, LAMIVUDINE 300 mg AND TENOFOVIR DISOPROXIL FUMARATE 300 mg TABLETS
Laboratory Ref No: | NDQB201801308 | 1
Active Ingredient: | EFFAVIRENZ
Label Claim: | Each film-coated tablet contains Efavirenz 600 mg, Lamivudine USP 300 mg, Tenofovir Disoproxil Fumarate 300 mg equivalent to 245 mg Tenofovir disoproxil.
Date Analysis Started: | 2018-01-24 08:19:19
Date Analysis Completed: | 2018-02-01 08:19
Analysis Data
Reference Substance: | EFFAVIRENZ
Code: | E15-6
% age Purity: | 97.21
% Water content: | 0 | If correction for water content is not needed please enter 0
% Purity corrected for water: | 97.21
Mwt of compound in free base form: | 1 | Enter molecular mass of compound in free base form. If salt conversion is NOT needed, enter 1.
Mwt of compound in salt form: | 1 | Enter molecular mass of compound in salt form. If salt conversion is NOT needed, enter 1.
1 mg of salt is equivalent to | 1 | free base
Initial Standard dilution volume (mL): | 100 |  | Standard A |  | Standard B
1st Dilution Standard transfer Volume (mL: | 1 | Injection | Response: | Normalised Response: | Response: | Normalised Response: |  | Std Response Deviation
1st Dilution Standard Final Volume (mL): | 1 | 1 | 8187579 | 7893074.8918 | 7747745 | 7976758.3983
2nd Dilution Standard Transfer Volume (mL): | 1 | 2 | 8138937 | 7846182.5261 | 7751205 | 7980320.6715 |  | 1.305%
2nd Dilution Standard Final Volume (mL): | 1 | 3 | 8125456 | 7833186.4325 | 7715943 | 7944016.372
3rd Dilution Standard Volume (mL: | 1 | 4 |  | - |  | -
3rd Dilution Standard Final Volume (mL): | 1 | Average: | 8150657.3333 | 7857481.2835 | 7738297.6667 | 7967031.814
4th Dilution Standard Transfer Volume (mL): | 1 | Mass of RS (mg): | 25.61 |  | 23.98
4th Dilution Standard Final Volume (mL): | 1 | Mass of WRS as free base (mg): | 25.61 |  | 23.98
Standard Dilution Factor | 100 | Purity correction (mg): | 24.8955 |  | 23.311
If there are no serial dilutions, or only one dilution, enter 1 in all boxes not used. |  | Concentration (mg/mL): | 0.24895 |  | 0.23311
|  | Desired Concentration (mg/mL): | 0.24
|  | Desired Weight as free base (mg): | 24
|  | Desired Weight as salt (mg): | 24
|  | Average Normalised Response: | 7912256.5487
|  | RSD: | 0.8149%
|  | n: | 6
Analysis Data | Determination of Content of Active Ingredient in the Sample
Label Claim: | Each film-coated tablet contains Efavirenz 600 mg, Lamivudine USP 300 mg, Tenofovir Disoproxil Fumarate 300 mg equivalent to 245 mg Tenofovir disoproxil.
Each Tablet contains | 600 | EFFAVIRENZ
Average Tablet Content Weight (mg): | 1723.2645
Initial Sample dilution Volume (mL): | 200 |  | Powder Weight (mg) | Injection | Response: | Determined Amt (mg) | % Assay
1st Dilution Sample transfer Volume (mL): | 4 | Assay Smp A | 1727.31 | 1 | 7544251 | 570.7536 | 95.1256
1st Dilution Sample Final Volume (mL): | 50 |  |  | 2 | 7485216 | 566.2874 | 94.3812
2nd Dilution Sample Transfer Volume (mL): | 1 |  |  | 3 | 7479999 | 565.8927 | 94.3154
2nd Dilution Sample Final Volume (mL): | 1 |  |  | 4 |  | - | -
3rd Dilution Sample Transfer Volume (mL: | 1 | Assay Smp B | 1732.14 | 1 | 7582431 | 572.0425 | 95.3404
3rd Dilution Sample Final Volume (mL): | 1 |  |  | 2 | 7596245 | 573.0847 | 95.5141
4th Dilution Sample Transfer Volume (mL): | 1 |  |  | 3 | 7575543 | 571.5229 | 95.2538
4th Dilution Sample Final Volume (mL): | 1 |  |  | 4 |  | - | -
Sample Dilution Factor | 2500 | Assay Smp C | 1739.82 | 1 | 7638593 | 573.7357 | 95.6226
Desired Sample Weight (mg): | 1723.2645 |  |  | 2 | 7660479 | 575.3796 | 95.8966
If there are no serial dilutions, or only one dilution, enter 1 in all boxes not used. |  |  |  | 3 | 7654729 | 574.9477 | 95.8246
|  |  |  | 4 |  | - | -
[5 empty] | Average: | 571.5163 | 95.2527
[5 empty] | RSD: | 0.5995% | 0.5995%
[5 empty] | n: | 9 | 9
Comment: | The content of | EFFAVIRENZ |  | in the sample as a percentage of the stated label claim is |  | 95.2527
DISSOLUTION: | Determination of Active Ingredient Dissolved
Reference Substance: | EFFAVIRENZ
Code: | E15-6
% age Purity: | 97.21
% Water content: | 0 | If correction for water content is not needed please enter 0
% Purity corrected for water: | 97.21
Mwt of compound in free base form: | 1 | Enter molecular mass of compound in free base form. If salt convertion is NOT needed, enter 1.
Mwt of compound in salt form: | 1 | Enter molecular mass of compound in salt form. If salt convertion is NOT needed, enter 1.
1 mg of salt is equivalent to | 1 | free base
Initial Standard dilution volume (mL): | 50 |  | Standard A |  | Standard B
1st Dilution Standard transfer Volume (mL: | 1 | Injection | Response: | Normalised Response: | Response: | Normalised Response: |  | Std Response Deviation
1st Dilution Standard Final Volume (mL): | 1 | 1 | 2352997 | 2369970.4121 | 2403289 | 2345602.6556
2nd Dilution Standard Transfer Volume (mL): | 1 | 2 | 2242156 | 2258329.8573 | 2411025 | 2353152.9678 |  | 1.283%
2nd Dilution Standard Final Volume (mL): | 1 | 3 | 2291108 | 2307634.974 | 2380524 | 2323384.0858
3rd Dilution Standard Volume (mL: | 1 | 4 |  | - |  | -
3rd Dilution Standard Final Volume (mL): | 1 | Average: | 2295420.3333 | 2311978.4145 | 2398279.3333 | 2340713.2364
4th Dilution Standard Transfer Volume (mL): | 1 | Amt of RS (mg): | 30.64 |  | 31.62
4th Dilution Standard Final Volume (mL): | 1 | Amt of RS as free base (mg): | 30.64 |  | 31.62
Standard Dilution Factor | 50 | Purity correction: | 29.7851 |  | 30.7378
If there are no serial dilutions, or only one dilution, enter 1 in all boxes not used. |  | Conc (mg/mL): | 0.5957 |  | 0.61476
|  | Desired Concentration (mg/mL): | 0.6
|  | Desired Weight as free base (mg): | 30
|  | Desired Weight as salt (mg): | 30
|  | Average Normalised Peak Area: | 2326345.8254
|  | RSD: | 1.717%
|  | n: | 6
Medium Volume (mL): | 1000 | Unit No. | Response: | Amt Released (mg): | %age Released:
1st Dilution Sample transfer Volume (mL: | 1 | 1 | 2288082 | 590.1312 | 98.3552
1st Dilution Sample Final Volume (mL): | 1 | 2 | 2214973 | 571.2753 | 95.2125
2nd Dilution Sample Transfer Volume (mL): | 1 | 3 | 2215892 | 571.5123 | 95.252
2nd Dilution Sample Final Volume (mL): | 1 | 4 | 2209616 | 569.8936 | 94.9823
3rd Dilution Sample Transfer Volume (mL: | 1 | 5 | 2212803 | 570.7156 | 95.1193
3rd Dilution Sample Final Volume (mL): | 1 | 6 | 2213879 | 570.9931 | 95.1655
4th Dilution Sample Transfer Volume (mL): | 1
4th Dilution Sample Final Volume (mL): | 1 |  | Average: | 574.0868 | 95.6811
Sample Dilution Factor | 1000 |  | RSD: | 1.373% | 1.373%
If there are no serial dilutions, or only one dilution, enter 1 in all boxes not used. |  |  | n: | 6 | 6
Range
|  |  | Minimum: | 569.8936 | 94.9823
|  |  | Maximum: | 590.1312 | 98.3552
Comment: | The amount of | EFFAVIRENZ |  | dissolved as a percentage of the stated label claim is |  | 95.6811
| Range: | Minimum | 94.9823 | Maximum | 98.3552
| Name |  |  | Date |  | Signature
Analysed by:
Reviewed By:
0

## Tenofovir Disoproxil Fumurate
National Quality Control Laboratory
Laboratory Data Calculation Spreadsheet
Please enter the required information in the cells highlighted in green
Analysis Report
Sample Name: | EFAVIRENZ 600 mg, LAMIVUDINE 300 mg AND TENOFOVIR DISOPROXIL FUMARATE 300 mg TABLETS
Laboratory Ref No: | NDQB201801308 | 1
Active Ingredient: | TENOFOVIR
Label Claim: | Each film-coated tablet contains Efavirenz 600 mg, Lamivudine USP 300 mg, Tenofovir Disoproxil Fumarate 300 mg equivalent to 245 mg Tenofovir disoproxil.
Date Analysis Started: | 2018-01-24 08:19:19
Date Analysis Completed: | 2018-02-01 08:19
Analysis Data
Reference Substance: | TENOFOVIR DISOPROXIL FUMURATE
Code: | T11-10
% age Purity: | 99.54
% Water content: | 0 | If correction for water content is not needed please enter 0
% Purity corrected for water: | 99.54
Mwt of compound in free base form: | 1 | Enter molecular mass of compound in free base form. If salt conversion is NOT needed, enter 1.
Mwt of compound in salt form: | 1 | Enter molecular mass of compound in salt form. If salt conversion is NOT needed, enter 1.
1 mg of salt is equivalent to | 1 | free base
Initial Standard dilution volume (mL): | 100 |  | Standard A |  | Standard B
1st Dilution Standard transfer Volume (mL: | 1 | Injection | Response: | Normalised Response: | Response: | Normalised Response: |  | Std Response Deviation
1st Dilution Standard Final Volume (mL): | 1 | 1 | 13632482 | 12671223.9447 | 12184827 | 12663244.3724
2nd Dilution Standard Transfer Volume (mL): | 1 | 2 | 13525275 | 12571576.36 | 12204627 | 12683821.7871 |  | 0.4018%
2nd Dilution Standard Final Volume (mL): | 1 | 3 | 13501120 | 12549124.5853 | 12138053 | 12614633.8675
3rd Dilution Standard Volume (mL: | 1 | 4 |  | - |  | -
3rd Dilution Standard Final Volume (mL): | 1 | Average: | 13552959 | 12597308.2967 | 12175835.6667 | 12653900.009
4th Dilution Standard Transfer Volume (mL): | 1 | Mass of RS (mg): | 12.97 |  | 11.6
4th Dilution Standard Final Volume (mL): | 1 | Mass of WRS as free base (mg): | 12.97 |  | 11.6
Standard Dilution Factor | 100 | Purity correction (mg): | 12.9103 |  | 11.5466
If there are no serial dilutions, or only one dilution, enter 1 in all boxes not used. |  | Concentration (mg/mL): | 0.1291 |  | 0.11547
|  | Desired Concentration (mg/mL): | 0.12
|  | Desired Weight as free base (mg): | 12
|  | Desired Weight as salt (mg): | 12
|  | Average Normalised Response: | 12625604.1528
|  | RSD: | 0.4449%
|  | n: | 6
Analysis Data | Determination of Content of Active Ingredient in the Sample
Label Claim: | Each film-coated tablet contains Efavirenz 600 mg, Lamivudine USP 300 mg, Tenofovir Disoproxil Fumarate 300 mg equivalent to 245 mg Tenofovir disoproxil.
Each Tablet contains | 300 | TENOFOVIR
Average Tablet Content Weight (mg): | 1723.2645
Initial Sample dilution Volume (mL): | 50 |  | Powder Weight (mg) | Injection | Response: | Determined Amt (mg) | % Assay
1st Dilution Sample transfer Volume (mL): | 4 | Assay Smp A | 1727.31 | 1 | 12131361 | 287.5811 | 95.8604
1st Dilution Sample Final Volume (mL): | 200 |  |  | 2 | 12015804 | 284.8417 | 94.9472
2nd Dilution Sample Transfer Volume (mL): | 1 |  |  | 3 | 12027750 | 285.1249 | 95.0416
2nd Dilution Sample Final Volume (mL): | 1 |  |  | 4 |  | - | -
3rd Dilution Sample Transfer Volume (mL: | 1 | Assay Smp B | 1732.14 | 1 | 12148955 | 287.1951 | 95.7317
3rd Dilution Sample Final Volume (mL): | 1 |  |  | 2 | 12210053 | 288.6394 | 96.2131
4th Dilution Sample Transfer Volume (mL): | 1 |  |  | 3 | 12188706 | 288.1347 | 96.0449
4th Dilution Sample Final Volume (mL): | 1 |  |  | 4 |  | - | -
Sample Dilution Factor | 2500 | Assay Smp C | 1739.82 | 1 | 12047684 | 283.5439 | 94.5146
Desired Sample Weight (mg): | 1723.2645 |  |  | 2 | 12122317 | 285.3004 | 95.1001
If there are no serial dilutions, or only one dilution, enter 1 in all boxes not used. |  |  |  | 3 | 12118974 | 285.2217 | 95.0739
|  |  |  | 4 |  | - | -
[5 empty] | Average: | 286.1759 | 95.392
[5 empty] | RSD: | 0.6104% | 0.6104%
[5 empty] | n: | 9 | 9
Comment: | The content of | TENOFOVIR DISOPROXIL FUMURATE |  | in the sample as a percentage of the stated label claim is |  | 95.392
DISSOLUTION: | Determination of Active Ingredient Dissolved
Reference Substance: | TENOFOVIR DISOPROXIL FUMURATE
Code: | T11-10
% age Purity: | 99.54
% Water content: | 0 | If correction for water content is not needed please enter 0
% Purity corrected for water: | 99.54
Mwt of compound in free base form: | 1 | Enter molecular mass of compound in free base form. If salt convertion is NOT needed, enter 1.
Mwt of compound in salt form: | 1 | Enter molecular mass of compound in salt form. If salt convertion is NOT needed, enter 1.
1 mg of salt is equivalent to | 1 | free base
Initial Standard dilution volume (mL): | 50 |  | Standard A |  | Standard B
1st Dilution Standard transfer Volume (mL: | 1 | Injection | Response: | Normalised Response: | Response: | Normalised Response: |  | Std Response Deviation
1st Dilution Standard Final Volume (mL): | 1 | 1 | 3616414 | 3862288.8533 | 3510800 | 3830946.0302
2nd Dilution Standard Transfer Volume (mL): | 1 | 2 | 3716475 | 3969152.8586 | 3516691 | 3837374.2241 |  | 1.673%
2nd Dilution Standard Final Volume (mL): | 1 | 3 | 3599418 | 3844137.3194 | 3489473 | 3807674.2443
3rd Dilution Standard Volume (mL: | 1 | 4 |  | - |  | -
3rd Dilution Standard Final Volume (mL): | 1 | Average: | 3644102.3333 | 3891859.6771 | 3505654.6667 | 3825331.4996
4th Dilution Standard Transfer Volume (mL): | 1 | Amt of RS (mg): | 14.11 |  | 13.81
4th Dilution Standard Final Volume (mL): | 1 | Amt of RS as free base (mg): | 14.11 |  | 13.81
Standard Dilution Factor | 50 | Purity correction: | 14.0451 |  | 13.7465
If there are no serial dilutions, or only one dilution, enter 1 in all boxes not used. |  | Conc (mg/mL): | 0.2809 |  | 0.27493
|  | Desired Concentration (mg/mL): | 0.3
|  | Desired Weight as free base (mg): | 15
|  | Desired Weight as salt (mg): | 15
|  | Average Normalised Peak Area: | 3858595.5883
|  | RSD: | 1.478%
|  | n: | 6
Medium Volume (mL): | 1000 | Unit No. | Response: | Amt Released (mg): | %age Released:
1st Dilution Sample transfer Volume (mL: | 1 | 1 | 3362547 | 261.433 | 87.1443
1st Dilution Sample Final Volume (mL): | 1 | 2 | 3359926 | 261.2292 | 87.0764
2nd Dilution Sample Transfer Volume (mL): | 1 | 3 | 3349861 | 260.4467 | 86.8156
2nd Dilution Sample Final Volume (mL): | 1 | 4 | 3345348 | 260.0958 | 86.6986
3rd Dilution Sample Transfer Volume (mL: | 1 | 5 | 3350152 | 260.4693 | 86.8231
3rd Dilution Sample Final Volume (mL): | 1 | 6 | 3353756 | 260.7495 | 86.9165
4th Dilution Sample Transfer Volume (mL): | 1
4th Dilution Sample Final Volume (mL): | 1 |  | Average: | 260.7372 | 86.9124
Sample Dilution Factor | 1000 |  | RSD: | 0.1951% | 0.1951%
If there are no serial dilutions, or only one dilution, enter 1 in all boxes not used. |  |  | n: | 6 | 6
Range
|  |  | Minimum: | 260.0958 | 86.6986
|  |  | Maximum: | 261.433 | 87.1443
Comment: | The amount of | TENOFOVIR DISOPROXIL FUMURATE |  | dissolved as a percentage of the stated label claim is |  | 86.9124
| Range: | Minimum | 86.6986 | Maximum | 87.1443
| Name |  |  | Date |  | Signature
Analysed by:
Reviewed By:
0

## Lamivudine
National Quality Control Laboratory
Laboratory Data Calculation Spreadsheet
Please enter the required information in the cells highlighted in green
Analysis Report
Sample Name: | EFAVIRENZ 600 mg, LAMIVUDINE 300 mg AND TENOFOVIR DISOPROXIL FUMARATE 300 mg TABLETS
Laboratory Ref No: | NDQB201801308 | 1
Active Ingredient: | LAMIVUDINE
Label Claim: | Each film-coated tablet contains Efavirenz 600 mg, Lamivudine USP 300 mg, Tenofovir Disoproxil Fumarate 300 mg equivalent to 245 mg Tenofovir disoproxil.
Date Analysis Started: | 2018-01-24 08:19:19
Date Analysis Completed: | 2018-02-01 08:19
Analysis Data
Reference Substance: | LAMIVUDINE
Code: | L3-10
% age Purity: | 99.34
% Water content: | 0 | If correction for water content is not needed please enter 0
% Purity corrected for water: | 99.34
Mwt of compound in free base form: | 1 | Enter molecular mass of compound in free base form. If salt conversion is NOT needed, enter 1.
Mwt of compound in salt form: | 1 | Enter molecular mass of compound in salt form. If salt conversion is NOT needed, enter 1.
1 mg of salt is equivalent to | 1 | free base
Initial Standard dilution volume (mL): | 100 |  | Standard A |  | Standard B
1st Dilution Standard transfer Volume (mL: | 1 | Injection | Response: | Normalised Response: | Response: | Normalised Response: |  | Std Response Deviation
1st Dilution Standard Final Volume (mL): | 1 | 1 | 27110158 | 24312047.9351 | 26304630 | 24218957.9272
2nd Dilution Standard Transfer Volume (mL): | 1 | 2 | 26917315 | 24139108.7637 | 26854983 | 24725673.899 |  | 0.7111%
2nd Dilution Standard Final Volume (mL): | 1 | 3 | 26878541 | 24104336.7293 | 26219454 | 24140535.4609
3rd Dilution Standard Volume (mL: | 1 | 4 |  | - |  | -
3rd Dilution Standard Final Volume (mL): | 1 | Average: | 26968671.3333 | 24185164.476 | 26459689 | 24361722.429
4th Dilution Standard Transfer Volume (mL): | 1 | Mass of RS (mg): | 13.47 |  | 13.12
4th Dilution Standard Final Volume (mL): | 1 | Mass of WRS as free base (mg): | 13.47 |  | 13.12
Standard Dilution Factor | 100 | Purity correction (mg): | 13.3811 |  | 13.0334
If there are no serial dilutions, or only one dilution, enter 1 in all boxes not used. |  | Concentration (mg/mL): | 0.13381 |  | 0.13033
|  | Desired Concentration (mg/mL): | 0.12
|  | Desired Weight as free base (mg): | 12
|  | Desired Weight as salt (mg): | 12
|  | Average Normalised Response: | 24273443.4525
|  | RSD: | 0.9631%
|  | n: | 6
Analysis Data | Determination of Content of Active Ingredient in the Sample
Label Claim: | Each film-coated tablet contains Efavirenz 600 mg, Lamivudine USP 300 mg, Tenofovir Disoproxil Fumarate 300 mg equivalent to 245 mg Tenofovir disoproxil.
Each Tablet contains | 300 | LAMIVUDINE
Average Tablet Content Weight (mg): | 1723.2645
Initial Sample dilution Volume (mL): | 200 |  | Powder Weight (mg) | Injection | Response: | Determined Amt (mg) | % Assay
1st Dilution Sample transfer Volume (mL): | 4 | Assay Smp A | 1727.31 | 1 | 22567007 | 278.2566 | 92.7522
1st Dilution Sample Final Volume (mL): | 50 |  |  | 2 | 22349065 | 275.5693 | 91.8564
2nd Dilution Sample Transfer Volume (mL): | 1 |  |  | 3 | 22387411 | 276.0421 | 92.014
2nd Dilution Sample Final Volume (mL): | 1 |  |  | 4 |  | - | -
3rd Dilution Sample Transfer Volume (mL: | 1 | Assay Smp B | 1732.14 | 1 | 22126308 | 272.0619 | 90.6873
3rd Dilution Sample Final Volume (mL): | 1 |  |  | 2 | 22253439 | 273.6251 | 91.2084
4th Dilution Sample Transfer Volume (mL): | 1 |  |  | 3 | 22193338 | 272.8861 | 90.962
4th Dilution Sample Final Volume (mL): | 1 |  |  | 4 |  | - | -
Sample Dilution Factor | 2500 | Assay Smp C | 1739.82 | 1 | 22248360 | 272.3551 | 90.785
Desired Sample Weight (mg): | 1723.2645 |  |  | 2 | 22392165 | 274.1155 | 91.3718
If there are no serial dilutions, or only one dilution, enter 1 in all boxes not used. |  |  |  | 3 | 22393767 | 274.1351 | 91.3784
|  |  |  | 4 |  | - | -
[5 empty] | Average: | 274.3385 | 91.4462
[5 empty] | RSD: | 0.7244% | 0.7244%
[5 empty] | n: | 9 | 9
Comment: | The content of | LAMIVUDINE |  | in the sample as a percentage of the stated label claim is |  | 91.4462
DISSOLUTION: | Determination of Active Ingredient Dissolved
Reference Substance: | LAMIVUDINE
Code: | L3-10
% age Purity: | 99.34
% Water content: | 0 | If correction for water content is not needed please enter 0
% Purity corrected for water: | 99.34
Mwt of compound in free base form: | 1 | Enter molecular mass of compound in free base form. If salt convertion is NOT needed, enter 1.
Mwt of compound in salt form: | 1 | Enter molecular mass of compound in salt form. If salt convertion is NOT needed, enter 1.
1 mg of salt is equivalent to | 1 | free base
Initial Standard dilution volume (mL): | 50 |  | Standard A |  | Standard B
1st Dilution Standard transfer Volume (mL: | 1 | Injection | Response: | Normalised Response: | Response: | Normalised Response: |  | Std Response Deviation
1st Dilution Standard Final Volume (mL): | 1 | 1 | 4476108 | 5085605.6292 | 5005767 | 5166464.0076
2nd Dilution Standard Transfer Volume (mL): | 1 | 2 | 4597343 | 5223348.82 | 5022145 | 5183367.7803 |  | 0.8297%
2nd Dilution Standard Final Volume (mL): | 1 | 3 | 4463415 | 5071184.2631 | 4986162 | 5146229.6406
3rd Dilution Standard Volume (mL: | 1 | 4 |  | - |  | -
3rd Dilution Standard Final Volume (mL): | 1 | Average: | 4512288.6667 | 5126712.9041 | 5004691.3333 | 5165353.8095
4th Dilution Standard Transfer Volume (mL): | 1 | Amt of RS (mg): | 13.29 |  | 14.63
4th Dilution Standard Final Volume (mL): | 1 | Amt of RS as free base (mg): | 13.29 |  | 14.63
Standard Dilution Factor | 50 | Purity correction: | 13.2023 |  | 14.5334
If there are no serial dilutions, or only one dilution, enter 1 in all boxes not used. |  | Conc (mg/mL): | 0.26405 |  | 0.29067
|  | Desired Concentration (mg/mL): | 0.3
|  | Desired Weight as free base (mg): | 15
|  | Desired Weight as salt (mg): | 15
|  | Average Normalised Peak Area: | 5146033.3568
|  | RSD: | 1.135%
|  | n: | 6
Medium Volume (mL): | 1000 | Unit No. | Response: | Amt Released (mg): | %age Released:
1st Dilution Sample transfer Volume (mL: | 1 | 1 | 4809230 | 280.3653 | 93.4551
1st Dilution Sample Final Volume (mL): | 1 | 2 | 4803157 | 280.0112 | 93.3371
2nd Dilution Sample Transfer Volume (mL): | 1 | 3 | 4791894 | 279.3546 | 93.1182
2nd Dilution Sample Final Volume (mL): | 1 | 4 | 4797927 | 279.7063 | 93.2354
3rd Dilution Sample Transfer Volume (mL: | 1 | 5 | 4795709 | 279.577 | 93.1923
3rd Dilution Sample Final Volume (mL): | 1 | 6 | 4804228 | 280.0737 | 93.3579
4th Dilution Sample Transfer Volume (mL): | 1
4th Dilution Sample Final Volume (mL): | 1 |  | Average: | 279.848 | 93.2827
Sample Dilution Factor | 1000 |  | RSD: | 0.132% | 0.132%
If there are no serial dilutions, or only one dilution, enter 1 in all boxes not used. |  |  | n: | 6 | 6
Range
|  |  | Minimum: | 279.3546 | 93.1182
|  |  | Maximum: | 280.3653 | 93.4551
Comment: | The amount of | LAMIVUDINE |  | dissolved as a percentage of the stated label claim is |  | 93.2827
| Range: | Minimum | 93.1182 | Maximum | 93.4551
| Name |  |  | Date |  | Signature
Analysed by:
Reviewed By:
0

## Uniformity
Please enter the required information in the cells highlighted in green
Uniformity of Weight Test Report
Sample Name: |  | EFAVIRENZ 600 mg, LAMIVUDINE 300 mg and TENOFOVIR DISOPROXIL FUMARATE 300 mgTABLETS
Laboratory Ref No: |  | NDQB201801308
Active Ingredient: |  | Efavirenz 600mg, Lamivudine 300mg and Tenofovir Disoproxil Fumarate 300mg Tablets
Label Claim: |  | Each film-coated tablet contains: Efavirenz 600 mg, Lamivudine USP 300 mg and Tenofovir DisoproxilFumarate 300 mg equivalent to Tenofovir Disoproxil 245 mg.
Date Analysis Started: |  | 2018-01-24 09:06:35
Date Analysis Completed: |  | #REF!
Analysis Data |  | Uniformity of weight
|  | Tablet weight (mg) | % Deviation
|  | 1724.8 | 0.0891%
|  | 1707.3 | -0.9264%
|  | 1733.35 | 0.5853%
|  | 1720.36 | -0.1685%
|  | 1716.97 | -0.3653%
|  | 1698.58 | -1.432%
|  | 1717.19 | -0.3525%
|  | 1730.56 | 0.4234%
|  | 1725.28 | 0.117%
|  | 1713.86 | -0.5457%
|  | 1728.78 | 0.3201%
|  | 1712.01 | -0.6531%
|  | 1733.91 | 0.6178%
|  | 1764.84 | 2.413%
|  | 1758.25 | 2.03%
|  | 1703.14 | -1.168%
|  | 1711.55 | -0.6798%
|  | 1726.27 | 0.1744%
|  | 1723.52 | 0.01483%
|  | 1714.77 | -0.4929%
| Total | 34465.29
| Average | 1723.2645
| Average | % Deviation from mean
| 1723.2645 | -5% | 1637.1013
|  | 5% | 1809.4277
| Name |  | Date | Signature
Analysed by:
Reviewed By: