## Trimethoprim SST
HPLC System Suitability Report
Analysis Data | Assay
Sample(s) | CO-TRIMOXAZOLE TABLETS BP 960 mg
Reference Substance: | TRIMETHOPRIM
% age Purity: | 99.75
Weight (mg): | 19.8
Standard Conc (mg/mL): | 0.032
Injection Number | Peak Areas | Theoretical Plates (USP) | Tailing Factor (Assym) | Retention Times (min)
1 | 2821353 | 5321.44 | 1.33 | 4.81
2 | 2828408 | 5329.98 | 1.34 | 4.81
3 | 2824856 | 5327.25 | 1.29 | 4.82
4 | 2826005 | 5335.34 | 1.33 | 4.82
5 | 2812157 | 5352.03 | 1.29 | 4.82
6 | 2826128 | 5337.33 | 1.32 | 4.82
Averages: | 2823151.1667 | 5333.895 | 1.3167 | 4.8167
RSD: | 0.2075%
n: | 6
Summary: | The RSD of the peak areas for six replicate injections of SST Std is less than 2.0%.
The number of Theoretical Plates (USP) for all peaks is greater than 2000
The Assymetry of all peaks were below 2.0
Analysis Data | Dissolution
Reference Substance: | TRIMETHOPRIM
% age Purity: | 99.75
Weight (mg): | 19.8
Standard Conc (mg/mL): | 0.032
Injection Number | Peak Areas | Theoretical Plates (USP) | Tailing Factor (Assym) | Retention Times (min)
1 | 2821353 | 5321.44 | 1.33 | 4.81
2 | 2828408 | 5329.98 | 1.34 | 4.81
3 | 2824856 | 5327.25 | 1.29 | 4.82
4 | 2826005 | 5335.34 | 1.33 | 4.82
5 | 2812157 | 5352.03 | 1.29 | 4.82
6 | 2826128 | 5337.33 | 1.32 | 4.82
Averages: | 2823151.1667 | 5333.895 | 1.3167 | 4.8167
RSD: | 0.2075%
n: | 6
Summary: | The RSD of the peak areas for six replicate injections of SST Std is less than 2.0%.
The number of Theoretical Plates (USP) for all peaks is greater than 2000
The Assymetry of all peaks were below 2.0
| Name |  |  | Date | Signature
Analysed by:
Reviewed By:

## Sulfamethoxazole SST
HPLC System Suitability Report
Analysis Data | Assay
Sample(s) | CO-TRIMOXAZOLE TABLETS BP 960 mg
Reference Substance: | SULFAMETHOXAZOLE
% age Purity: | 99.02
Weight (mg): | 16.01
Standard Conc (mg/mL): | 0.16
Injection Number | Peak Areas | Theoretical Plates (USP) | Tailing Factor (Assym) | Retention Times (min) | RESOLUTION
1 | 37378497 | 7393.29 | 1.23 | 10.66 | 15.41
2 | 37507183 | 7348.34 | 1.23 | 10.67 | 15.37
3 | 37440210 | 7358.74 | 1.23 | 10.67 | 15.36
4 | 37471120 | 7363.99 | 1.22 | 10.67 | 15.37
5 | 37223552 | 7357.34 | 1.24 | 10.67 | 15.36
6 | 37441567 | 7368.22 | 1.23 | 10.68 | 15.37
Averages: | 37410354.8333 | 7364.9867 | 1.23 | 10.67 | 15.3733
RSD: | 0.2696%
n: | 6
Summary: | The RSD of the peak areas for six replicate injections of SST Std is less than 2.0%.
The number of Theoretical Plates (USP) for all peaks is greater than 2000
The Assymetry of all peaks were below 2.0
The Resolution between Trimethoprim and Sulfamethoxazole peaks should not be less than 5.0
Analysis Data | Dissolution
Reference Substance: | SULFAMETHOXAZOLE
% age Purity: | 99.02
Weight (mg): | 16.01
Standard Conc (mg/mL): | 0.16
Injection Number | Peak Areas | Theoretical Plates (USP) | Tailing Factor (Assym) | Retention Times (min) | RESOLUTION
1 | 37378497 | 7393.29 | 1.23 | 10.66 | 15.41
2 | 37507183 | 7348.34 | 1.23 | 10.67 | 15.37
3 | 37440210 | 7358.74 | 1.23 | 10.67 | 15.36
4 | 37471120 | 7363.99 | 1.22 | 10.67 | 15.37
5 | 37223552 | 7357.34 | 1.24 | 10.67 | 15.36
6 | 37441567 | 7368.22 | 1.23 | 10.68 | 15.37
Averages: | 37410354.8333 | 7364.9867 | 1.23 | 10.67 | 15.3733
RSD: | 0.2696%
n: | 6
Summary: | The RSD of the peak areas for six replicate injections of SST Std is less than 2.0%.
The number of Theoretical Plates (USP) for all peaks is greater than 2000
The Assymetry of all peaks were below 2.0
The Resolution between Trimethoprim and Sulfamethoxazole peaks should not be less than 5.0
| Name |  |  | Date |  | Signature
Analysed by:
Reviewed By:

## Uniformity
Please enter the required information in the cells highlighted in green
Uniformity of Weight Test Report
Sample Name: |  | CO-TRIMOXAZOLE TABLETS BP 960 mg
Laboratory Ref No: |  | NDQB201802322
Active Ingredient: |  | Sulfamethoxazole BP 800 MG & Trimethoprim BP 160 MG
Label Claim: |  | Each tablet contains: Sulfamethoxazole BP 800 mg and Trimethoprim BP 160 mg.
Date Analysis Started: |  | 2018-02-06 16:00:43
Date Analysis Completed: |  | #REF!
Analysis Data |  | Uniformity of weight
|  | Tablet weight (mg) | % Deviation
|  | 1084.37 | 0.8516%
|  | 1090.87 | 1.456%
|  | 1090.23 | 1.397%
|  | 1065.85 | -0.8709%
|  | 1071.67 | -0.3296%
|  | 1053.18 | -2.049%
|  | 1068.14 | -0.6579%
|  | 1068.77 | -0.5993%
|  | 1058.01 | -1.6%
|  | 1071.83 | -0.3147%
|  | 1091.44 | 1.509%
|  | 1083.62 | 0.7818%
|  | 1077.69 | 0.2303%
|  | 1080.14 | 0.4581%
|  | 1079.71 | 0.4181%
|  | 1057.45 | -1.652%
|  | 1077.59 | 0.221%
|  | 1073.92 | -0.1203%
|  | 1071.37 | -0.3575%
|  | 1088.43 | 1.229%
| Total | 21504.28
| Average | 1075.214
| Average | % Deviation from mean
| 1075.214 | -5% | 1021.4533
|  | 5% | 1128.9747
| Name |  | Date | Signature
Analysed by:
Reviewed By:

## Sulfamethoxazole
National Quality Control Laboratory
Laboratory Data Calculation Spreadsheet
Please enter the required information in the cells highlighted in green
Analysis Report
Sample Name: | CO-TRIMOXAZOLE TABLETS BP 960 mg
Laboratory Ref No: | NDQB201802322 | 1
Active Ingredient: | Sulfamethoxazole BP 800 MG & Trimethoprim BP 160 MG
Label Claim: | Each tablet contains: Sulfamethoxazole BP 800 mg and Trimethoprim BP 160 mg.
Date Analysis Started: | 2018-02-06 16:00:43
Date Analysis Completed:
Analysis Data
Reference Substance: | Sulfamethoxazole
Code: | S12-6
% age Purity: | 99.02
% Water content: | 0 | If correction for water content is not needed please enter 0
% Purity corrected for water: | 99.02
Mwt of compound in free base form: | 1 | Enter molecular mass of compound in free base form. If salt conversion is NOT needed, enter 1.
Mwt of compound in salt form: | 1 | Enter molecular mass of compound in salt form. If salt conversion is NOT needed, enter 1.
1 mg of salt is equivalent to | 1 | free base
Initial Standard dilution volume (mL): | 100 |  | Standard A |  | Standard B
1st Dilution Standard transfer Volume (mL: | 1 | Injection | Response: | Normalised Response: | Response: | Normalised Response: |  | Std Response Deviation
1st Dilution Standard Final Volume (mL): | 1 | 1 | 37320716 | 37666537.1862 | 41080094 | 37995799.2447
2nd Dilution Standard Transfer Volume (mL): | 1 | 2 | 37958049 | 38309775.8407 | 41557165 | 38437051.739 |  | 1.852%
2nd Dilution Standard Final Volume (mL): | 1 | 3 | 37584127 | 37932389.005 | 42608630 | 39409572.7136
3rd Dilution Standard Volume (mL: | 1 | 4 |  | - |  | -
3rd Dilution Standard Final Volume (mL): | 1 | Average: | 37620964 | 37969567.344 | 41748629.6667 | 38614141.2324
4th Dilution Standard Transfer Volume (mL): | 1 | Mass of RS (mg): | 16.01 |  | 17.47
4th Dilution Standard Final Volume (mL): | 1 | Mass of WRS as free base (mg): | 16.01 |  | 17.47
Standard Dilution Factor | 100 | Purity correction (mg): | 15.8531 |  | 17.2988
If there are no serial dilutions, or only one dilution, enter 1 in all boxes not used. |  | Concentration (mg/mL): | 0.15853 |  | 0.17299
|  | Desired Concentration (mg/mL): | 0.16
|  | Desired Weight as free base (mg): | 16
|  | Desired Weight as salt (mg): | 16
|  | Average Normalised Response: | 38291854.2882
|  | RSD: | 1.601%
|  | n: | 6
Analysis Data | Determination of Content of Active Ingredient in the Sample
Label Claim: | Each tablet contains: Sulfamethoxazole BP 800 mg and Trimethoprim BP 160 mg.
Each Tablet contains | 800 | Sulfamethoxazole BP 800 MG & Trimethoprim BP 160 MG
Average Tablet Content Weight (mg): | 1075.214
Initial Sample dilution Volume (mL): | 100 |  | Powder Weight (mg) | Injection | Response: | Determined Amt (mg) | % Assay
1st Dilution Sample transfer Volume (mL): | 2 | Assay Smp A | 1073.04 | 1 | 37021994 | 775.0369 | 96.8796
1st Dilution Sample Final Volume (mL): | 100 |  |  | 2 | 36834455 | 771.1109 | 96.3889
2nd Dilution Sample Transfer Volume (mL): | 1 |  |  | 3 | 36721218 | 768.7403 | 96.0925
2nd Dilution Sample Final Volume (mL): | 1 |  |  | 4 |  | - | -
3rd Dilution Sample Transfer Volume (mL: | 1 | Assay Smp B | 1078.9 | 1 | 37213903 | 774.823 | 96.8529
3rd Dilution Sample Final Volume (mL): | 1 |  |  | 2 | 37126077 | 772.9944 | 96.6243
4th Dilution Sample Transfer Volume (mL): | 1 |  |  | 3 | 37101232 | 772.4771 | 96.5596
4th Dilution Sample Final Volume (mL): | 1 |  |  | 4 |  | - | -
Sample Dilution Factor | 5000 | Assay Smp C | 1076.16 | 1 | 37583723 | 784.5154 | 98.0644
Desired Sample Weight (mg): | 1075.214 |  |  | 2 | 37915302 | 791.4367 | 98.9296
If there are no serial dilutions, or only one dilution, enter 1 in all boxes not used. |  |  |  | 3 | 37577286 | 784.381 | 98.0476
|  |  |  | 4 |  | - | -
[5 empty] | Average: | 777.2795 | 97.1599
[5 empty] | RSD: | 0.9826% | 0.9826%
[5 empty] | n: | 9 | 9
Comment: | The content of | Sulfamethoxazole |  | in the sample as a percentage of the stated label claim is |  | 97.1599
DISSOLUTION: | Determination of Active Ingredient Dissolved
Reference Substance: | Sulfamethoxazole
Code: | S12-6
% age Purity: | 99.02
% Water content: | 0 | If correction for water content is not needed please enter 0
% Purity corrected for water: | 99.02
Mwt of compound in free base form: | 1 | Enter molecular mass of compound in free base form. If salt convertion is NOT needed, enter 1.
Mwt of compound in salt form: | 1 | Enter molecular mass of compound in salt form. If salt convertion is NOT needed, enter 1.
1 mg of salt is equivalent to | 1 | free base
Initial Standard dilution volume (mL): | 100 |  | Standard A |  | Standard B
1st Dilution Standard transfer Volume (mL: | 1 | Injection | Response: | Normalised Response: | Response: | Normalised Response: |  | Std Response Deviation
1st Dilution Standard Final Volume (mL): | 1 | 1 | 37320716 | 41851707.9847 | 41080094 | 42217554.7164
2nd Dilution Standard Transfer Volume (mL): | 1 | 2 | 37958049 | 42566417.6008 | 41557165 | 42707835.2655 |  | 1.852%
2nd Dilution Standard Final Volume (mL): | 1 | 3 | 37584127 | 42147098.8944 | 42608630 | 43788414.1262
3rd Dilution Standard Volume (mL: | 1 | 4 |  | - |  | -
3rd Dilution Standard Final Volume (mL): | 1 | Average: | 37620964 | 42188408.16 | 41748629.6667 | 42904601.3694
4th Dilution Standard Transfer Volume (mL): | 1 | Amt of RS (mg): | 16.01 |  | 17.47
4th Dilution Standard Final Volume (mL): | 1 | Amt of RS as free base (mg): | 16.01 |  | 17.47
Standard Dilution Factor | 100 | Purity correction: | 15.8531 |  | 17.2988
If there are no serial dilutions, or only one dilution, enter 1 in all boxes not used. |  | Conc (mg/mL): | 0.15853 |  | 0.17299
|  | Desired Concentration (mg/mL): | 0.17778
|  | Desired Weight as free base (mg): | 17.7778
|  | Desired Weight as salt (mg): | 17.7778
|  | Average Normalised Peak Area: | 42546504.7647
|  | RSD: | 1.601%
|  | n: | 6
Medium Volume (mL): | 900 | Unit No. | Response: | Amt Released (mg): | %age Released:
1st Dilution Sample transfer Volume (mL: | 10 | 1 | 41079196 | 772.4103 | 96.5513
1st Dilution Sample Final Volume (mL): | 50 | 2 | 41726144 | 784.5748 | 98.0718
2nd Dilution Sample Transfer Volume (mL): | 1 | 3 | 42126974 | 792.1116 | 99.0139
2nd Dilution Sample Final Volume (mL): | 1 | 4 | 40417010 | 759.9592 | 94.9949
3rd Dilution Sample Transfer Volume (mL: | 1 | 5 | 42276051 | 794.9147 | 99.3643
3rd Dilution Sample Final Volume (mL): | 1 | 6 | 41319478 | 776.9283 | 97.116
4th Dilution Sample Transfer Volume (mL): | 1
4th Dilution Sample Final Volume (mL): | 1 |  | Average: | 780.1498 | 97.5187
Sample Dilution Factor | 4500 |  | RSD: | 1.68% | 1.68%
If there are no serial dilutions, or only one dilution, enter 1 in all boxes not used. |  |  | n: | 6 | 6
Range
|  |  | Minimum: | 759.9592 | 94.9949
|  |  | Maximum: | 794.9147 | 99.3643
Comment: | The amount of | Sulfamethoxazole |  | dissolved as a percentage of the stated label claim is |  | 97.5187
| Range: | Minimum | 94.9949 | Maximum | 99.3643
| Name |  |  | Date |  | Signature
Analysed by:
Reviewed By:
0

## Trimethoprim
National Quality Control Laboratory
Laboratory Data Calculation Spreadsheet
Please enter the required information in the cells highlighted in green
Analysis Report
Sample Name: | CO-TRIMOXAZOLE TABLETS BP 960 mg
Laboratory Ref No: | NDQB201802322 | 1
Active Ingredient: | Sulfamethoxazole BP 800 MG & Trimethoprim BP 160 MG
Label Claim: | Each tablet contains: Sulfamethoxazole BP 800 mg and Trimethoprim BP 160 mg.
Date Analysis Started: | 2018-02-06 16:00:43
Date Analysis Completed:
Analysis Data
Reference Substance: | TRIMETHOPRIM
Code: | T7-5
% age Purity: | 99.75
% Water content: | 0 | If correction for water content is not needed please enter 0
% Purity corrected for water: | 99.75
Mwt of compound in free base form: | 1 | Enter molecular mass of compound in free base form. If salt conversion is NOT needed, enter 1.
Mwt of compound in salt form: | 1 | Enter molecular mass of compound in salt form. If salt conversion is NOT needed, enter 1.
1 mg of salt is equivalent to | 1 | free base
Initial Standard dilution volume (mL): | 25 |  | Standard A |  | Standard B
1st Dilution Standard transfer Volume (mL: | 4 | Injection | Response: | Normalised Response: | Response: | Normalised Response: |  | Std Response Deviation
1st Dilution Standard Final Volume (mL): | 100 | 1 | 2842773 | 2878684.5903 | 2972444 | 2816534.7205
2nd Dilution Standard Transfer Volume (mL): | 1 | 2 | 2893814 | 2930370.3704 | 3053090 | 2892950.7133 |  | 0.307%
2nd Dilution Standard Final Volume (mL): | 1 | 3 | 2870877 | 2907143.6166 | 3146723 | 2981672.5178
3rd Dilution Standard Volume (mL: | 1 | 4 |  | - |  | -
3rd Dilution Standard Final Volume (mL): | 1 | Average: | 2869154.6667 | 2905399.5258 | 3057419 | 2897052.6505
4th Dilution Standard Transfer Volume (mL): | 1 | Mass of RS (mg): | 19.8 |  | 21.16
4th Dilution Standard Final Volume (mL): | 1 | Mass of WRS as free base (mg): | 19.8 |  | 21.16
Standard Dilution Factor | 625 | Purity correction (mg): | 19.7505 |  | 21.1071
If there are no serial dilutions, or only one dilution, enter 1 in all boxes not used. |  | Concentration (mg/mL): | 0.031601 |  | 0.033771
|  | Desired Concentration (mg/mL): | 0.032
|  | Desired Weight as free base (mg): | 20
|  | Desired Weight as salt (mg): | 20
|  | Average Normalised Response: | 2901226.0881
|  | RSD: | 1.895%
|  | n: | 6
Analysis Data | Determination of Content of Active Ingredient in the Sample
Label Claim: | Each tablet contains: Sulfamethoxazole BP 800 mg and Trimethoprim BP 160 mg.
Each Tablet contains | 160 | Sulfamethoxazole BP 800 MG & Trimethoprim BP 160 MG
Average Tablet Content Weight (mg): | 1075.214
Initial Sample dilution Volume (mL): | 100 |  | Powder Weight (mg) | Injection | Response: | Determined Amt (mg) | % Assay
1st Dilution Sample transfer Volume (mL): | 2 | Assay Smp A | 1073.04 | 1 | 2808833 | 155.2184 | 97.0115
1st Dilution Sample Final Volume (mL): | 100 |  |  | 2 | 2797327 | 154.5826 | 96.6141
2nd Dilution Sample Transfer Volume (mL): | 1 |  |  | 3 | 2787251 | 154.0258 | 96.2661
2nd Dilution Sample Final Volume (mL): | 1 |  |  | 4 |  | - | -
3rd Dilution Sample Transfer Volume (mL: | 1 | Assay Smp B | 1078.9 | 1 | 2822872 | 155.147 | 96.9669
3rd Dilution Sample Final Volume (mL): | 1 |  |  | 2 | 2816141 | 154.777 | 96.7356
4th Dilution Sample Transfer Volume (mL): | 1 |  |  | 3 | 2812750 | 154.5907 | 96.6192
4th Dilution Sample Final Volume (mL): | 1 |  |  | 4 |  | - | -
Sample Dilution Factor | 5000 | Assay Smp C | 1076.16 | 1 | 2853088 | 157.2069 | 98.2543
Desired Sample Weight (mg): | 1075.214 |  |  | 2 | 2882764 | 158.8421 | 99.2763
If there are no serial dilutions, or only one dilution, enter 1 in all boxes not used. |  |  |  | 3 | 2856843 | 157.4138 | 98.3836
|  |  |  | 4 |  | - | -
[5 empty] | Average: | 155.756 | 97.3475
[5 empty] | RSD: | 1.058% | 1.058%
[5 empty] | n: | 9 | 9
Comment: | The content of | TRIMETHOPRIM |  | in the sample as a percentage of the stated label claim is |  | 97.3475
DISSOLUTION: | Determination of Active Ingredient Dissolved
Reference Substance: | TRIMETHOPRIM
Code: | T7-5
% age Purity: | 99.75
% Water content: | 0 | If correction for water content is not needed please enter 0
% Purity corrected for water: | 99.75
Mwt of compound in free base form: | 1 | Enter molecular mass of compound in free base form. If salt convertion is NOT needed, enter 1.
Mwt of compound in salt form: | 1 | Enter molecular mass of compound in salt form. If salt convertion is NOT needed, enter 1.
1 mg of salt is equivalent to | 1 | free base
Initial Standard dilution volume (mL): | 25 |  | Standard A |  | Standard B
1st Dilution Standard transfer Volume (mL: | 4 | Injection | Response: | Normalised Response: | Response: | Normalised Response: |  | Std Response Deviation
1st Dilution Standard Final Volume (mL): | 100 | 1 | 2842773 | 3198538.4336 | 2972444 | 3129483.0228
2nd Dilution Standard Transfer Volume (mL): | 1 | 2 | 2893814 | 3255967.0782 | 3053090 | 3214389.6814 |  | 0.307%
2nd Dilution Standard Final Volume (mL): | 1 | 3 | 2870877 | 3230159.574 | 3146723 | 3312969.4642
3rd Dilution Standard Volume (mL: | 1 | 4 |  | - |  | -
3rd Dilution Standard Final Volume (mL): | 1 | Average: | 2869154.6667 | 3228221.6953 | 3057419 | 3218947.3895
4th Dilution Standard Transfer Volume (mL): | 1 | Amt of RS (mg): | 19.8 |  | 21.16
4th Dilution Standard Final Volume (mL): | 1 | Amt of RS as free base (mg): | 19.8 |  | 21.16
Standard Dilution Factor | 625 | Purity correction: | 19.7505 |  | 21.1071
If there are no serial dilutions, or only one dilution, enter 1 in all boxes not used. |  | Conc (mg/mL): | 0.031601 |  | 0.033771
|  | Desired Concentration (mg/mL): | 0.035556
|  | Desired Weight as free base (mg): | 22.2222
|  | Desired Weight as salt (mg): | 22.2222
|  | Average Normalised Peak Area: | 3223584.5424
|  | RSD: | 1.895%
|  | n: | 6
Medium Volume (mL): | 900 | Unit No. | Response: | Amt Released (mg): | %age Released:
1st Dilution Sample transfer Volume (mL: | 10 | 1 | 3161709 | 156.9289 | 98.0805
1st Dilution Sample Final Volume (mL): | 50 | 2 | 3203726 | 159.0143 | 99.384
2nd Dilution Sample Transfer Volume (mL): | 1 | 3 | 3227241 | 160.1815 | 100.1134
2nd Dilution Sample Final Volume (mL): | 1 | 4 | 3109595 | 154.3422 | 96.4639
3rd Dilution Sample Transfer Volume (mL: | 1 | 5 | 3235424 | 160.5876 | 100.3673
3rd Dilution Sample Final Volume (mL): | 1 | 6 | 3164919 | 157.0882 | 98.1801
4th Dilution Sample Transfer Volume (mL): | 1
4th Dilution Sample Final Volume (mL): | 1 |  | Average: | 158.0238 | 98.7649
Sample Dilution Factor | 4500 |  | RSD: | 1.493% | 1.493%
If there are no serial dilutions, or only one dilution, enter 1 in all boxes not used. |  |  | n: | 6 | 6
Range
|  |  | Minimum: | 154.3422 | 96.4639
|  |  | Maximum: | 160.5876 | 100.3673
Comment: | The amount of | TRIMETHOPRIM |  | dissolved as a percentage of the stated label claim is |  | 98.7649
| Range: | Minimum | 96.4639 | Maximum | 100.3673
| Name |  |  | Date |  | Signature
Analysed by:
Reviewed By:
0