## sulfa sst
HPLC System Suitability Report
Analysis Data | Assay
Sample(s) | CO-TRIMOXAZOLE TABLETS BP 960 mg
Reference Substance: | sulfamethoxazole
% age Purity: | 99.02
Weight (mg): | 17.06
Standard Conc (mg/mL): | 0.1706
2018-02-22 14:18:35
Injection Number | Peak Areas | Theoretical Plates (USP) | Tailing Factor (Assym) | Retention Times (min) | Resolution
1 | 73665751 | 13561.9 | 1 | 12.7 | 22.6
2 | 72883611 | 13651.6 | 1 | 12.7 | 22.6
3 | 73385983 | 13601.2 | 1.1 | 12.7 | 22.6
4 | 73621845 | 13532.5 | 1 | 12.7 | 22.5
5 | 73636197 | 13479.4 | 1 | 12.7 | 22.5
6 | 73502866 | 13471.9 | 1 | 12.7 | 22.5
Averages: | 73449375.5 | 13549.75 | 1.0167 | 12.7 | 22.55
RSD: | 0.4032%
n: | 6
Summary: | The RSD of the peak areas for six replicate injections of SST Std is less than 2.0%.
The number of Theoretical Plates (USP) for all peaks is greater than 2000
The Assymetry of all peaks were below 2.0
Analysis Data | Dissolution
Reference Substance: | sulfamethoxazole
% age Purity: | 99.02
Weight (mg): | 17.06
Standard Conc (mg/mL): | 0.1706
Injection Number | Peak Areas | Theoretical Plates (USP) | Tailing Factor (Assym) | Retention Times (min)
1 | 73665751 | 13561.9 | 1 | 12.7
2 | 72883611 | 13651.6 | 1 | 12.7
3 | 73385983 | 13601.2 | 1.1 | 12.7
4 | 73621845 | 13532.5 | 1 | 12.7
5 | 73636197 | 13479.4 | 1 | 12.7
6 | 73502866 | 13470.9 | 1 | 12.7
Averages: | 73449375.5 | 13549.5833 | 1.0167 | 12.7
RSD: | 0.4032%
n: | 6
Summary: | The RSD of the peak areas for six replicate injections of SST Std is less than 2.0%.
The number of Theoretical Plates (USP) for all peaks is greater than 2000
The Assymetry of all peaks were below 2.0
| Name |  |  | Date |  | Signature
Analysed by:
Reviewed By:

## Uniformity
Please enter the required information in the cells highlighted in green
Uniformity of Weight Test Report
Sample Name: |  | CO-TRIMOXAZOLE TABLETS BP 960 mg
Laboratory Ref No: |  | NDQB201802326
Active Ingredient: |  | Sulfamethoxazole BP 800 MG & Trimethoprim BP 160 MG
Label Claim: |  | Each tablet contains: Sulfamethoxazole BP 800 mg and Trimethoprim BP 160 mg
Date Analysis Started: |  | 2018-02-22 14:18:35
Date Analysis Completed: |  | #REF!
Analysis Data |  | Uniformity of weight
|  | Tablet weight (mg) | % Deviation
|  | 1063.83 | -2.199%
|  | 1094.58 | 0.6279%
|  | 1082.74 | -0.4605%
|  | 1089.92 | 0.1995%
|  | 1096.01 | 0.7594%
|  | 1069.17 | -1.708%
|  | 1105.98 | 1.676%
|  | 1086.36 | -0.1277%
|  | 1063.43 | -2.236%
|  | 1108.06 | 1.867%
|  | 1101.06 | 1.224%
|  | 1090.38 | 0.2418%
|  | 1073.03 | -1.353%
|  | 1086.31 | -0.1323%
|  | 1086.2 | -0.1425%
|  | 1095.03 | 0.6693%
|  | 1084.62 | -0.2877%
|  | 1085.25 | -0.2298%
|  | 1104.87 | 1.574%
|  | 1088.16 | 0.03774%
| Total | 21754.99
| Average | 1087.7495
| Average | % Deviation from mean
| 1087.7495 | -5% | 1033.362
|  | 5% | 1142.137
| Name |  | Date | Signature
Analysed by:
Reviewed By:

## sulfamethoxazole
National Quality Control Laboratory
Laboratory Data Calculation Spreadsheet
Please enter the required information in the cells highlighted in green
Analysis Report
Sample Name: | CO-TRIMOXAZOLE TABLETS BP 960 mg
Laboratory Ref No: | NDQB201802326 | 1
Active Ingredient: | Sulfamethoxazole BP 800 MG & Trimethoprim BP 160 MG
Label Claim: | Each tablet contains: Sulfamethoxazole BP 800 mg and Trimethoprim BP 160 mg
Date Analysis Started: | 2018-02-22 14:18:35
Date Analysis Completed:
Analysis Data
Reference Substance: | sulfamethoxazole
Code: | s12-6
% age Purity: | 99.02
% Water content: |  | If correction for water content is not needed please enter 0
% Purity corrected for water: | 99.02
Mwt of compound in free base form: | 1 | Enter molecular mass of compound in free base form. If salt conversion is NOT needed, enter 1.
Mwt of compound in salt form: | 1 | Enter molecular mass of compound in salt form. If salt conversion is NOT needed, enter 1.
1 mg of salt is equivalent to | 1 | free base
Initial Standard dilution volume (mL): | 100 |  | Standard A |  | Standard B
1st Dilution Standard transfer Volume (mL: | 1 | Injection | Response: | Normalised Response: | Response: | Normalised Response: |  | Std Response Deviation
1st Dilution Standard Final Volume (mL): | 1 | 1 | 73225411 | 69355331.4866 | 66067913 | 69276351.9873
2nd Dilution Standard Transfer Volume (mL): | 1 | 2 | 73178844 | 69311225.6266 | 66476728 | 69705020.1645 |  | 0.09798%
2nd Dilution Standard Final Volume (mL): | 1 | 3 | 73119830 | 69255330.6104 | 65962724 | 69166054.7211
3rd Dilution Standard Volume (mL: | 1 | 4 |  | - |  | -
3rd Dilution Standard Final Volume (mL): | 1 | Average: | 73174695 | 69307295.9079 | 66169121.6667 | 69382475.6243
4th Dilution Standard Transfer Volume (mL): | 1 | Mass of RS (mg): | 17.06 |  | 15.41
4th Dilution Standard Final Volume (mL): | 1 | Mass of WRS as free base (mg): | 17.06 |  | 15.41
Standard Dilution Factor | 100 | Purity correction (mg): | 16.8928 |  | 15.259
If there are no serial dilutions, or only one dilution, enter 1 in all boxes not used. |  | Concentration (mg/mL): | 0.16893 |  | 0.15259
|  | Desired Concentration (mg/mL): | 0.16
|  | Desired Weight as free base (mg): | 16
|  | Desired Weight as salt (mg): | 16
|  | Average Normalised Response: | 69344885.7661
|  | RSD: | 0.2703%
|  | n: | 6
Analysis Data | Determination of Content of Active Ingredient in the Sample
Label Claim: | Each tablet contains: Sulfamethoxazole BP 800 mg and Trimethoprim BP 160 mg
Each Tablet contains | 800 | Sulfamethoxazole BP 800 MG & Trimethoprim BP 160 MG
Average Tablet Content Weight (mg): | 1087.7495
Initial Sample dilution Volume (mL): | 100 |  | Powder Weight (mg) | Injection | Response: | Determined Amt (mg) | % Assay
1st Dilution Sample transfer Volume (mL): | 2 | Assay Smp A | 1285.58 | 1 | 77637145 | 757.8354 | 94.7294
1st Dilution Sample Final Volume (mL): | 100 |  |  | 2 | 77581557 | 757.2928 | 94.6616
2nd Dilution Sample Transfer Volume (mL): | 1 |  |  | 3 | 77256357 | 754.1184 | 94.2648
2nd Dilution Sample Final Volume (mL): | 1 |  |  | 4 |  | - | -
3rd Dilution Sample Transfer Volume (mL: | 1 | Assay Smp B | 1092.24 | 1 | 67459304 | 775.0473 | 96.8809
3rd Dilution Sample Final Volume (mL): | 1 |  |  | 2 | 67569057 | 776.3083 | 97.0385
4th Dilution Sample Transfer Volume (mL): | 1 |  |  | 3 | 67461456 | 775.072 | 96.884
4th Dilution Sample Final Volume (mL): | 1 |  |  | 4 |  | - | -
Sample Dilution Factor | 5000 | Assay Smp C | 1066.44 | 1 | 67322998 | 792.1938 | 99.0242
Desired Sample Weight (mg): | 1087.7495 |  |  | 2 | 67325799 | 792.2268 | 99.0284
If there are no serial dilutions, or only one dilution, enter 1 in all boxes not used. |  |  |  | 3 | 67401076 | 793.1126 | 99.1391
|  |  |  | 4 |  | - | -
[5 empty] | Average: | 774.8008 | 96.8501
[5 empty] | RSD: | 2.0233 | 2.0233
[5 empty] | n: | 9 | 9
Comment: | The content of | sulfamethoxazole |  | in the sample as a percentage of the stated label claim is |  | 96.8501
DISSOLUTION: | Determination of Active Ingredient Dissolved
Reference Substance: | sulfamethoxazole
Code: | s12-6
% age Purity: | 99.02
% Water content: | 0 | If correction for water content is not needed please enter 0
% Purity corrected for water: | 99.02
Mwt of compound in free base form: | 1 | Enter molecular mass of compound in free base form. If salt convertion is NOT needed, enter 1.
Mwt of compound in salt form: | 1 | Enter molecular mass of compound in salt form. If salt convertion is NOT needed, enter 1.
1 mg of salt is equivalent to | 1 | free base
Initial Standard dilution volume (mL): | 100 |  | Standard A |  | Standard B
1st Dilution Standard transfer Volume (mL: | 1 | Injection | Response: | Normalised Response: | Response: | Normalised Response: |  | Std Response Deviation
1st Dilution Standard Final Volume (mL): | 1 | 1 | 73225411 | 77061479.4295 | 66067913 | 76973724.4303
2nd Dilution Standard Transfer Volume (mL): | 1 | 2 | 73178844 | 77012472.9185 | 66476728 | 77450022.405 |  | 0.09798%
2nd Dilution Standard Final Volume (mL): | 1 | 3 | 73119830 | 76950367.3449 | 65962724 | 76851171.9123
3rd Dilution Standard Volume (mL: | 1 | 4 |  | - |  | -
3rd Dilution Standard Final Volume (mL): | 1 | Average: | 73174695 | 77008106.5643 | 66169121.6667 | 77091639.5826
4th Dilution Standard Transfer Volume (mL): | 1 | Amt of RS (mg): | 17.06 |  | 15.41
4th Dilution Standard Final Volume (mL): | 1 | Amt of RS as free base (mg): | 17.06 |  | 15.41
Standard Dilution Factor | 100 | Purity correction: | 16.8928 |  | 15.259
If there are no serial dilutions, or only one dilution, enter 1 in all boxes not used. |  | Conc (mg/mL): | 0.16893 |  | 0.15259
|  | Desired Concentration (mg/mL): | 0.17778
|  | Desired Weight as free base (mg): | 17.7778
|  | Desired Weight as salt (mg): | 17.7778
|  | Average Normalised Peak Area: | 77049873.0734
|  | RSD: | 0.2703%
|  | n: | 6
Medium Volume (mL): | 900 | Unit No. | Response: | Amt Released (mg): | %age Released:
1st Dilution Sample transfer Volume (mL: | 4 | 1 | 74497107 | 773.4949 | 96.6869
1st Dilution Sample Final Volume (mL): | 20 | 2 | 74809065 | 776.7339 | 97.0917
2nd Dilution Sample Transfer Volume (mL): | 1 | 3 | 74376284 | 772.2404 | 96.5301
2nd Dilution Sample Final Volume (mL): | 1 | 4 | 74574880 | 774.3024 | 96.7878
3rd Dilution Sample Transfer Volume (mL: | 1 | 5 | 74434102 | 772.8407 | 96.6051
3rd Dilution Sample Final Volume (mL): | 1 | 6 | 74618076 | 774.7509 | 96.8439
4th Dilution Sample Transfer Volume (mL): | 1
4th Dilution Sample Final Volume (mL): | 1 |  | Average: | 774.0606 | 96.7576
Sample Dilution Factor | 4500 |  | RSD: | 0.2067% | 0.2067%
If there are no serial dilutions, or only one dilution, enter 1 in all boxes not used. |  |  | n: | 6 | 6
Range
|  |  | Minimum: | 772.2404 | 96.5301
|  |  | Maximum: | 776.7339 | 97.0917
Comment: | The amount of | sulfamethoxazole |  | dissolved as a percentage of the stated label claim is |  | 96.7576
| Range: | Minimum | 96.5301 | Maximum | 97.0917
| Name |  |  | Date |  | Signature
Analysed by:
Reviewed By:
0

## trimethoprim
National Quality Control Laboratory
Laboratory Data Calculation Spreadsheet
Please enter the required information in the cells highlighted in green
Analysis Report
Sample Name: | CO-TRIMOXAZOLE TABLETS BP 960 mg
Laboratory Ref No: | NDQB201802326 | 1
Active Ingredient: | Trimethoprim
Label Claim: | Each tablet contains: Sulfamethoxazole BP 800 mg and Trimethoprim BP 160 mg
Date Analysis Started: | 2018-02-22 14:18:35
Date Analysis Completed:
Analysis Data
Reference Substance: | trimethoprim
Code: | t7-4
% age Purity: | 98.95
% Water content: |  | If correction for water content is not needed please enter 0
% Purity corrected for water: | 98.95
Mwt of compound in free base form: | 1 | Enter molecular mass of compound in free base form. If salt conversion is NOT needed, enter 1.
Mwt of compound in salt form: | 1 | Enter molecular mass of compound in salt form. If salt conversion is NOT needed, enter 1.
1 mg of salt is equivalent to | 1 | free base
Initial Standard dilution volume (mL): | 25 |  | Standard A |  | Standard B
1st Dilution Standard transfer Volume (mL: | 4 | Injection | Response: | Normalised Response: | Response: | Normalised Response: |  | Std Response Deviation
1st Dilution Standard Final Volume (mL): | 100 | 1 | 4844681 | 4980762.914 | 5336796 | 5024151.8242
2nd Dilution Standard Transfer Volume (mL): | 1 | 2 | 4838814 | 4974731.1162 | 5370622 | 5055996.2042 |  | 1.251%
2nd Dilution Standard Final Volume (mL): | 1 | 3 | 4828506 | 4964133.5755 | 5322213 | 5010423.1365
3rd Dilution Standard Volume (mL: | 1 | 4 |  | - |  | -
3rd Dilution Standard Final Volume (mL): | 1 | Average: | 4837333.6667 | 4973209.2019 | 5343210.3333 | 5030190.3883
4th Dilution Standard Transfer Volume (mL): | 1 | Mass of RS (mg): | 19.66 |  | 21.47
4th Dilution Standard Final Volume (mL): | 1 | Mass of WRS as free base (mg): | 19.66 |  | 21.47
Standard Dilution Factor | 625 | Purity correction (mg): | 19.4536 |  | 21.2446
If there are no serial dilutions, or only one dilution, enter 1 in all boxes not used. |  | Concentration (mg/mL): | 0.031126 |  | 0.033991
|  | Desired Concentration (mg/mL): | 0.032
|  | Desired Weight as free base (mg): | 20
|  | Desired Weight as salt (mg): | 20
|  | Average Normalised Response: | 5001699.7951
|  | RSD: | 0.6986%
|  | n: | 6
Analysis Data | Determination of Content of Active Ingredient in the Sample
Label Claim: | Each tablet contains: Sulfamethoxazole BP 800 mg and Trimethoprim BP 160 mg
Each Tablet contains | 160 | Trimethoprim
Average Tablet Content Weight (mg): | 1087.7495
Initial Sample dilution Volume (mL): | 100 |  | Powder Weight (mg) | Injection | Response: | Determined Amt (mg) | % Assay
1st Dilution Sample transfer Volume (mL): | 2 | Assay Smp A | 1285.58 | 1 | 5742892 | 155.44 | 97.15
1st Dilution Sample Final Volume (mL): | 100 |  |  | 2 | 5747324 | 155.56 | 97.225
2nd Dilution Sample Transfer Volume (mL): | 1 |  |  | 3 | 5726648 | 155.0003 | 96.8752
2nd Dilution Sample Final Volume (mL): | 1 |  |  | 4 |  | - | -
3rd Dilution Sample Transfer Volume (mL: | 1 | Assay Smp B | 1092.24 | 1 | 4993743 | 159.0887 | 99.4304
3rd Dilution Sample Final Volume (mL): | 1 |  |  | 2 | 5008071 | 159.5452 | 99.7157
4th Dilution Sample Transfer Volume (mL): | 1 |  |  | 3 | 5002751 | 159.3757 | 99.6098
4th Dilution Sample Final Volume (mL): | 1 |  |  | 4 |  | - | -
Sample Dilution Factor | 5000 | Assay Smp C | 1066.44 | 1 | 4983397 | 162.5999 | 101.6249
Desired Sample Weight (mg): | 1087.7495 |  |  | 2 | 4986946 | 162.7157 | 101.6973
If there are no serial dilutions, or only one dilution, enter 1 in all boxes not used. |  |  |  | 3 | 4999145 | 163.1137 | 101.9461
|  |  |  | 4 |  | - | -
[5 empty] | Average: | 159.1599 | 99.4749
[5 empty] | RSD: | 2.0409 | 2.0409
[5 empty] | n: | 9 | 9
Comment: | The content of | trimethoprim |  | in the sample as a percentage of the stated label claim is |  | 99.4749
DISSOLUTION: | Determination of Active Ingredient Dissolved
Reference Substance: | trimethoprim
Code: | t7-4
% age Purity: | 98.95
% Water content: | 0 | If correction for water content is not needed please enter 0
% Purity corrected for water: | 98.95
Mwt of compound in free base form: | 1 | Enter molecular mass of compound in free base form. If salt convertion is NOT needed, enter 1.
Mwt of compound in salt form: | 1 | Enter molecular mass of compound in salt form. If salt convertion is NOT needed, enter 1.
1 mg of salt is equivalent to | 1 | free base
Initial Standard dilution volume (mL): | 25 |  | Standard A |  | Standard B
1st Dilution Standard transfer Volume (mL: | 4 | Injection | Response: | Normalised Response: | Response: | Normalised Response: |  | Std Response Deviation
1st Dilution Standard Final Volume (mL): | 100 | 1 | 4844681 | 5534181.0155 | 5336796 | 5582390.9158
2nd Dilution Standard Transfer Volume (mL): | 1 | 2 | 4838814 | 5527479.018 | 5370622 | 5617773.5602 |  | 1.251%
2nd Dilution Standard Final Volume (mL): | 1 | 3 | 4828506 | 5515703.9728 | 5322213 | 5567136.8183
3rd Dilution Standard Volume (mL: | 1 | 4 |  | - |  | -
3rd Dilution Standard Final Volume (mL): | 1 | Average: | 4837333.6667 | 5525788.0021 | 5343210.3333 | 5589100.4314
4th Dilution Standard Transfer Volume (mL): | 1 | Amt of RS (mg): | 19.66 |  | 21.47
4th Dilution Standard Final Volume (mL): | 1 | Amt of RS as free base (mg): | 19.66 |  | 21.47
Standard Dilution Factor | 625 | Purity correction: | 19.4536 |  | 21.2446
If there are no serial dilutions, or only one dilution, enter 1 in all boxes not used. |  | Conc (mg/mL): | 0.031126 |  | 0.033991
|  | Desired Concentration (mg/mL): | 0.035556
|  | Desired Weight as free base (mg): | 22.2222
|  | Desired Weight as salt (mg): | 22.2222
|  | Average Normalised Peak Area: | 5557444.2168
|  | RSD: | 0.6986%
|  | n: | 6
Medium Volume (mL): | 900 | Unit No. | Response: | Amt Released (mg): | %age Released:
1st Dilution Sample transfer Volume (mL: | 4 | 1 | 5618103 | 161.7464 | 101.0915
1st Dilution Sample Final Volume (mL): | 20 | 2 | 5637268 | 162.2981 | 101.4363
2nd Dilution Sample Transfer Volume (mL): | 1 | 3 | 5602807 | 161.306 | 100.8163
2nd Dilution Sample Final Volume (mL): | 1 | 4 | 5621318 | 161.8389 | 101.1493
3rd Dilution Sample Transfer Volume (mL: | 1 | 5 | 5609602 | 161.5016 | 100.9385
3rd Dilution Sample Final Volume (mL): | 1 | 6 | 5618980 | 161.7716 | 101.1073
4th Dilution Sample Transfer Volume (mL): | 1
4th Dilution Sample Final Volume (mL): | 1 |  | Average: | 161.7438 | 101.0899
Sample Dilution Factor | 4500 |  | RSD: | 0.2083% | 0.2083%
If there are no serial dilutions, or only one dilution, enter 1 in all boxes not used. |  |  | n: | 6 | 6
Range
|  |  | Minimum: | 161.306 | 100.8163
|  |  | Maximum: | 162.2981 | 101.4363
Comment: | The amount of | trimethoprim |  | dissolved as a percentage of the stated label claim is |  | 101.0899
| Range: | Minimum | 100.8163 | Maximum | 101.4363
| Name |  |  | Date |  | Signature
Analysed by:
Reviewed By:
0

## trimsst
HPLC System Suitability Report
Analysis Data | Assay
Sample(s) | CO-TRIMOXAZOLE TABLETS BP 960 mg
Reference Substance: | trimethoprim
% age Purity: | 99.398.95
Weight (mg): | 19.66
Standard Conc (mg/mL): | 0.031456
0.031456
Injection Number | Peak Areas | Theoretical Plates (USP) | Tailing Factor (Assym) | Retention Times (min)
1 | 4878606 | 9027.1 | 1.1 | 5.3
2 | 4825829 | 9055.3 | 1.1 | 5.3
3 | 4858567 | 9006.6 | 1.1 | 5.3
4 | 4872946 | 8972.2 | 1.1 | 5.3
5 | 4872334 | 8987.2 | 1.1 | 5.3
6 | 4862797 | 9037.6 | 1.1 | 5.3
Averages: | 4861846.5 | 9014.3333 | 1.1 | 5.3
RSD: | 0.3927%
n: | 6
Summary: | The RSD of the peak areas for six replicate injections of SST Std is less than 2.0%.
The number of Theoretical Plates (USP) for all peaks is greater than 2000
The Assymetry of all peaks were below 2.0
Analysis Data | Dissolution
Reference Substance: | trimethoprim
% age Purity: | 99.3
Weight (mg): | 19.66
Standard Conc (mg/mL): | 0.031456
0.031456
Injection Number | Peak Areas | Theoretical Plates (USP) | Tailing Factor (Assym) | Retention Times (min)
1 | 4878606 | 9027.1 | 1.1 | 5.3
2 | 4825829 | 9055.3 | 1.1 | 5.3
3 | 4858567 | 9006.6 | 1.1 | 5.3
4 | 4872946 | 8972.2 | 1.1 | 5.3
5 | 4872334 | 8987.2 | 1.1 | 5.3
6 | 4862797 | 9037.6 | 1.1 | 5.3
Averages: | 4861846.5 | 9014.3333 | 1.1 | 5.3
RSD: | 0.3927%
n: | 6
Summary: | The RSD of the peak areas for six replicate injections of SST Std is less than 2.0%.
The number of Theoretical Plates (USP) for all peaks is greater than 2000
The Assymetry of all peaks were below 2.0
| Name |  |  | Date | Signature
Analysed by:
Reviewed By: