## sulfa sst
HPLC System Suitability Report
Analysis Data | Assay
Sample(s) | CO-TRIMOXAZOLE TABLETS BP 960 mg
Reference Substance: | sulfamethoxazole
% age Purity: | 99.02
Weight (mg): | 17.06
Standard Conc (mg/mL): | 0.1706
2018-02-22 14:22:23
Injection Number | Peak Areas | Theoretical Plates (USP) | Tailing Factor (Assym) | Retention Times (min)
1 | 73665751 | 13561.9 | 1 | 12.7
2 | 72883611 | 13651.6 | 1 | 12.7
3 | 73385983 | 13601.2 | 1.1 | 12.7
4 | 73621845 | 13532.5 | 1 | 12.7
5 | 73636197 | 13479.4 | 1 | 12.7
6 | 73502866 | 13470.9 | 1 | 12.7
Averages: | 73449375.5 | 13549.5833 | 1.0167 | 12.7
RSD: | 0.4032%
n: | 6
Summary: | The RSD of the peak areas for six replicate injections of SST Std is less than 2.0%.
The number of Theoretical Plates (USP) for all peaks is greater than 2000
The Assymetry of all peaks were below 2.0
Analysis Data | Dissolution
Reference Substance: | CO-TRIMOXAZOLE TABLETS BP 960 mg
% age Purity: | sulfamethoxazole
Weight (mg): | 99.02
Standard Conc (mg/mL): | 17.06
0.1706
Injection Number | Peak Areas | Theoretical Plates (USP) | Tailing Factor (Assym) | Retention Times (min)
1 | 73665751 | 13561.9 | 1 | 12.7
2 | 72883611 | 13651.6 | 1 | 12.7
3 | 73385983 | 13601.2 | 1.1 | 12.7
4 | 73621845 | 13532.5 | 1 | 12.7
5 | 73636197 | 13479.4 | 1 | 12.7
6 | 73502866 | 13470.9 | 1 | 12.7
Averages: | 73449375.5 | 13549.5833 | 1.0167 | 12.7
RSD: | 0.4032%
n: | 6
Summary: | The RSD of the peak areas for six replicate injections of SST Std is less than 2.0%.
The number of Theoretical Plates (USP) for all peaks is greater than 2000
The Assymetry of all peaks were below 2.0
| Name |  |  | Date | Signature
Analysed by:
Reviewed By:

## Uniformity
Please enter the required information in the cells highlighted in green
Uniformity of Weight Test Report
Sample Name: |  | CO-TRIMOXAZOLE TABLETS BP 960 mg
Laboratory Ref No: |  | NDQB201802327
Active Ingredient: |  | Sulfamethoxazole BP 800 MG & Trimethoprim BP 160 MG
Label Claim: |  | Each tablet contains: Sulfamethoxazole BP 800 mg and Trimethoprim BP 160 mg.
Date Analysis Started: |  | 2018-02-22 14:22:23
Date Analysis Completed: |  | #REF!
Analysis Data |  | Uniformity of weight
|  | Tablet weight (mg) | % Deviation
|  | 1111.48 | 2.909%
|  | 1096.07 | 1.482%
|  | 1062 | -1.672%
|  | 1083.02 | 0.274%
|  | 1079.84 | -0.02046%
|  | 1058.31 | -2.014%
|  | 1089.03 | 0.8304%
|  | 1085.86 | 0.5369%
|  | 1095.04 | 1.387%
|  | 1077.51 | -0.2362%
|  | 1091.73 | 1.08%
|  | 1089.99 | 0.9193%
|  | 1081.1 | 0.0962%
|  | 1077.57 | -0.2306%
|  | 1064.7 | -1.422%
|  | 1058.83 | -1.966%
|  | 1085.75 | 0.5267%
|  | 1076.83 | -0.2991%
|  | 1078.17 | -0.1751%
|  | 1058.39 | -2.006%
| Total | 21601.22
| Average | 1080.061
| Average | % Deviation from mean
| 1080.061 | -5% | 1026.0579
|  | 5% | 1134.064
| Name |  | Date | Signature
Analysed by:
Reviewed By:

## sulfamethoxazole
National Quality Control Laboratory
Laboratory Data Calculation Spreadsheet
Please enter the required information in the cells highlighted in green
Analysis Report
Sample Name: | CO-TRIMOXAZOLE TABLETS BP 960 mg
Laboratory Ref No: | NDQB201802327 | 1
Active Ingredient: | Sulfamethoxazole BP 800 MG & Trimethoprim BP 160 MG
Label Claim: | Each tablet contains: Sulfamethoxazole BP 800 mg and Trimethoprim BP 160 mg.
Date Analysis Started: | 2018-02-22 14:22:23
Date Analysis Completed:
Analysis Data
Reference Substance: | Sulfamethoxazole
Code: | S12--6
% age Purity: | 99.02
% Water content: | 0 | If correction for water content is not needed please enter 0
% Purity corrected for water: | 99.02
Mwt of compound in free base form: | 1 | Enter molecular mass of compound in free base form. If salt conversion is NOT needed, enter 1.
Mwt of compound in salt form: | 1 | Enter molecular mass of compound in salt form. If salt conversion is NOT needed, enter 1.
1 mg of salt is equivalent to | 1 | free base
Initial Standard dilution volume (mL): | 100 |  | Standard A |  | Standard B
1st Dilution Standard transfer Volume (mL: | 1 | Injection | Response: | Normalised Response: | Response: | Normalised Response: |  | Std Response Deviation
1st Dilution Standard Final Volume (mL): | 1 | 1 | 73225411 | 69355331.4866 | 66067913 | 69276351.9873
2nd Dilution Standard Transfer Volume (mL): | 1 | 2 | 73178844 | 69311225.6266 | 66476728 | 69705020.1645 |  | 0.09798%
2nd Dilution Standard Final Volume (mL): | 1 | 3 | 73119830 | 69255330.6104 | 65962724 | 69166054.7211
3rd Dilution Standard Volume (mL: | 1 | 4 |  | - |  | -
3rd Dilution Standard Final Volume (mL): | 1 | Average: | 73174695 | 69307295.9079 | 66169121.6667 | 69382475.6243
4th Dilution Standard Transfer Volume (mL): | 1 | Mass of RS (mg): | 17.06 |  | 15.41
4th Dilution Standard Final Volume (mL): | 1 | Mass of WRS as free base (mg): | 17.06 |  | 15.41
Standard Dilution Factor | 100 | Purity correction (mg): | 16.8928 |  | 15.259
If there are no serial dilutions, or only one dilution, enter 1 in all boxes not used. |  | Concentration (mg/mL): | 0.16893 |  | 0.15259
|  | Desired Concentration (mg/mL): | 0.16
|  | Desired Weight as free base (mg): | 16
|  | Desired Weight as salt (mg): | 16
|  | Average Normalised Response: | 69344885.7661
|  | RSD: | 0.2703%
|  | n: | 6
Analysis Data | Determination of Content of Active Ingredient in the Sample
Label Claim: | Each tablet contains: Sulfamethoxazole BP 800 mg and Trimethoprim BP 160 mg.
Each Tablet contains | 800 | Sulfamethoxazole BP 800 MG & Trimethoprim BP 160 MG
Average Tablet Content Weight (mg): | 1080.061
Initial Sample dilution Volume (mL): | 100 |  | Powder Weight (mg) | Injection | Response: | Determined Amt (mg) | % Assay
1st Dilution Sample transfer Volume (mL): | 2 | Assay Smp A | 1083.41 | 1 | 68029556 | 782.3996 | 97.8
1st Dilution Sample Final Volume (mL): | 100 |  |  | 2 | 67896775 | 780.8725 | 97.6091
2nd Dilution Sample Transfer Volume (mL): | 1 |  |  | 3 | 67539745 | 776.7664 | 97.0958
2nd Dilution Sample Final Volume (mL): | 1 |  |  | 4 |  | - | -
3rd Dilution Sample Transfer Volume (mL: | 1 | Assay Smp B | 1070.56 | 1 | 67031489 | 780.1744 | 97.5218
3rd Dilution Sample Final Volume (mL): | 1 |  |  | 2 | 66633985 | 775.5479 | 96.9435
4th Dilution Sample Transfer Volume (mL): | 1 |  |  | 3 | 66623204 | 775.4224 | 96.9278
4th Dilution Sample Final Volume (mL): | 1 |  |  | 4 |  | - | -
Sample Dilution Factor | 5000 | Assay Smp C | 1095.13 | 1 | 68691115 | 781.5535 | 97.6942
Desired Sample Weight (mg): | 1080.061 |  |  | 2 | 68751888 | 782.245 | 97.7806
If there are no serial dilutions, or only one dilution, enter 1 in all boxes not used. |  |  |  | 3 | 68778678 | 782.5498 | 97.8187
|  |  |  | 4 |  | - | -
[5 empty] | Average: | 779.7257 | 97.4657
[5 empty] | RSD: | 0.3822% | 0.3822%
[5 empty] | n: | 9 | 9
Comment: | The content of | Sulfamethoxazole |  | in the sample as a percentage of the stated label claim is |  | 97.4657
DISSOLUTION: | Determination of Active Ingredient Dissolved
Reference Substance: | Sulfamethoxazole
Code: | S12--6
% age Purity: | 99.02
% Water content: | 0 | If correction for water content is not needed please enter 0
% Purity corrected for water: | 99.02
Mwt of compound in free base form: | 1 | Enter molecular mass of compound in free base form. If salt convertion is NOT needed, enter 1.
Mwt of compound in salt form: | 1 | Enter molecular mass of compound in salt form. If salt convertion is NOT needed, enter 1.
1 mg of salt is equivalent to | 1 | free base
Initial Standard dilution volume (mL): | 100 |  | Standard A |  | Standard B
1st Dilution Standard transfer Volume (mL: | 1 | Injection | Response: | Normalised Response: | Response: | Normalised Response: |  | Std Response Deviation
1st Dilution Standard Final Volume (mL): | 1 | 1 | 73225411 | 77061479.4295 | 66067913 | 76973724.4303
2nd Dilution Standard Transfer Volume (mL): | 1 | 2 | 73178844 | 77012472.9185 | 66476728 | 77450022.405 |  | 0.09798%
2nd Dilution Standard Final Volume (mL): | 1 | 3 | 73119830 | 76950367.3449 | 65962724 | 76851171.9123
3rd Dilution Standard Volume (mL: | 1 | 4 |  | - |  | -
3rd Dilution Standard Final Volume (mL): | 1 | Average: | 73174695 | 77008106.5643 | 66169121.6667 | 77091639.5826
4th Dilution Standard Transfer Volume (mL): | 1 | Amt of RS (mg): | 17.06 |  | 15.41
4th Dilution Standard Final Volume (mL): | 1 | Amt of RS as free base (mg): | 17.06 |  | 15.41
Standard Dilution Factor | 100 | Purity correction: | 16.8928 |  | 15.259
If there are no serial dilutions, or only one dilution, enter 1 in all boxes not used. |  | Conc (mg/mL): | 0.16893 |  | 0.15259
|  | Desired Concentration (mg/mL): | 0.17778
|  | Desired Weight as free base (mg): | 17.7778
|  | Desired Weight as salt (mg): | 17.7778
|  | Average Normalised Peak Area: | 77049873.0734
|  | RSD: | 0.2703%
|  | n: | 6
Medium Volume (mL): | 900 | Unit No. | Response: | Amt Released (mg): | %age Released:
1st Dilution Sample transfer Volume (mL: | 4 | 1 | 73998179 | 768.3146 | 96.0393
1st Dilution Sample Final Volume (mL): | 20 | 2 | 74051305 | 768.8662 | 96.1083
2nd Dilution Sample Transfer Volume (mL): | 1 | 3 | 74592766 | 774.4881 | 96.811
2nd Dilution Sample Final Volume (mL): | 1 | 4 | 73429022 | 762.4051 | 95.3006
3rd Dilution Sample Transfer Volume (mL: | 1 | 5 | 74016009 | 768.4997 | 96.0625
3rd Dilution Sample Final Volume (mL): | 1 | 6 | 73730304 | 765.5333 | 95.6917
4th Dilution Sample Transfer Volume (mL): | 1
4th Dilution Sample Final Volume (mL): | 1 |  | Average: | 768.0179 | 96.0022
Sample Dilution Factor | 4500 |  | RSD: | 0.5227% | 0.5227%
If there are no serial dilutions, or only one dilution, enter 1 in all boxes not used. |  |  | n: | 6 | 6
Range
|  |  | Minimum: | 762.4051 | 95.3006
|  |  | Maximum: | 774.4881 | 96.811
Comment: | The amount of | Sulfamethoxazole |  | dissolved as a percentage of the stated label claim is |  | 96.0022
| Range: | Minimum | 95.3006 | Maximum | 96.811
| Name |  |  | Date |  | Signature
Analysed by:
Reviewed By:
0

## trimethoprim
National Quality Control Laboratory
Laboratory Data Calculation Spreadsheet
Please enter the required information in the cells highlighted in green
Analysis Report
Sample Name: | CO-TRIMOXAZOLE TABLETS BP 960 mg
Laboratory Ref No: | NDQB201802327 | 1
Active Ingredient: | Sulfamethoxazole BP 800 MG & Trimethoprim BP 160 MG
Label Claim: | Each tablet contains: Sulfamethoxazole BP 800 mg and Trimethoprim BP 160 mg.
Date Analysis Started: | 2018-02-22 14:22:23
Date Analysis Completed:
Analysis Data
Reference Substance: | Trimethoprim
Code: | t7-4
% age Purity: | 99.03
% Water content: | 0 | If correction for water content is not needed please enter 0
% Purity corrected for water: | 99.03
Mwt of compound in free base form: | 1 | Enter molecular mass of compound in free base form. If salt conversion is NOT needed, enter 1.
Mwt of compound in salt form: | 1 | Enter molecular mass of compound in salt form. If salt conversion is NOT needed, enter 1.
1 mg of salt is equivalent to | 1 | free base
Initial Standard dilution volume (mL): | 25 |  | Standard A |  | Standard B
1st Dilution Standard transfer Volume (mL: | 4 | Injection | Response: | Normalised Response: | Response: | Normalised Response: |  | Std Response Deviation
1st Dilution Standard Final Volume (mL): | 100 | 1 | 4844681 | 4976739.2743 |  | 5020093.1335
2nd Dilution Standard Transfer Volume (mL): | 1 | 2 | 4838814 | 4970712.3493 | 5336796 | 5051911.7884 |  | 1.251%
2nd Dilution Standard Final Volume (mL): | 1 | 3 | 4828506 | 4960123.3696 | 5370622 | 5006375.5362
3rd Dilution Standard Volume (mL: | 1 | 4 |  | - | 5322213 | #REF!
3rd Dilution Standard Final Volume (mL): | 1 | Average: | 4837333.6667 | 4969191.6644 | 5343210.3333 | #REF!
4th Dilution Standard Transfer Volume (mL): | 1 | Mass of RS (mg): | 19.66 |  | 21.47
4th Dilution Standard Final Volume (mL): | 1 | Mass of WRS as free base (mg): | 19.66 |  | 21.47
Standard Dilution Factor | 625 | Purity correction (mg): | 19.4693 |  | 21.2617
If there are no serial dilutions, or only one dilution, enter 1 in all boxes not used. |  | Concentration (mg/mL): | 0.031151 |  | 0.034019
|  | Desired Concentration (mg/mL): | 0.032
|  | Desired Weight as free base (mg): | 20
|  | Desired Weight as salt (mg): | 20
|  | Average Normalised Response: | #REF!
|  | RSD: | #REF!
|  | n: | 6
Analysis Data | Determination of Content of Active Ingredient in the Sample
Label Claim: | Each tablet contains: Sulfamethoxazole BP 800 mg and Trimethoprim BP 160 mg.
Each Tablet contains | 160 | Sulfamethoxazole BP 800 MG & Trimethoprim BP 160 MG
Average Tablet Content Weight (mg): | 1080.061
Initial Sample dilution Volume (mL): | 100 |  | Powder Weight (mg) | Injection | Response: | Determined Amt (mg) | % Assay
1st Dilution Sample transfer Volume (mL): | 2 | Assay Smp A | 1083.41 | 1 | 5044539 | #REF! | #REF!
1st Dilution Sample Final Volume (mL): | 100 |  |  | 2 | 5037105 | #REF! | #REF!
2nd Dilution Sample Transfer Volume (mL): | 1 |  |  | 3 | 5014340 | #REF! | #REF!
2nd Dilution Sample Final Volume (mL): | 1 |  |  | 4 |  | - | -
3rd Dilution Sample Transfer Volume (mL: | 1 | Assay Smp B | 1070.56 | 1 | 4969119 | #REF! | #REF!
3rd Dilution Sample Final Volume (mL): | 1 |  |  | 2 | 4937196 | #REF! | #REF!
4th Dilution Sample Transfer Volume (mL): | 1 |  |  | 3 | 4941537 | #REF! | #REF!
4th Dilution Sample Final Volume (mL): | 1 |  |  | 4 |  | - | -
Sample Dilution Factor | 5000 | Assay Smp C | 1095.13 | 1 | 5099884 | #REF! | #REF!
Desired Sample Weight (mg): | 1080.061 |  |  | 2 | 5103163 | #REF! | #REF!
If there are no serial dilutions, or only one dilution, enter 1 in all boxes not used. |  |  |  | 3 | 5106290 | #REF! | #REF!
|  |  |  | 4 |  | - | -
[5 empty] | Average: | #REF! | #REF!
[5 empty] | RSD: | #REF! | #REF!
[5 empty] | n: | 0 | 0
Comment: | The content of | Trimethoprim |  | in the sample as a percentage of the stated label claim is |  | #REF!
DISSOLUTION: | Determination of Active Ingredient Dissolved
Reference Substance: | Trimethoprim
Code: | t7-4
% age Purity: | 99.03
% Water content: | 0 | If correction for water content is not needed please enter 0
% Purity corrected for water: | 99.03
Mwt of compound in free base form: | 1 | Enter molecular mass of compound in free base form. If salt convertion is NOT needed, enter 1.
Mwt of compound in salt form: | 1 | Enter molecular mass of compound in salt form. If salt convertion is NOT needed, enter 1.
1 mg of salt is equivalent to | 1 | free base
Initial Standard dilution volume (mL): | 25 |  | Standard A |  | Standard B
1st Dilution Standard transfer Volume (mL: | 4 | Injection | Response: | Normalised Response: | Response: | Normalised Response: |  | Std Response Deviation
1st Dilution Standard Final Volume (mL): | 100 | 1 | 4844681 | 5529710.3048 | 5336796 | 5577881.2594
2nd Dilution Standard Transfer Volume (mL): | 1 | 2 | 4838814 | 5523013.7214 | 5370622 | 5613235.3205 |  | 1.251%
2nd Dilution Standard Final Volume (mL): | 1 | 3 | 4828506 | 5511248.1885 | 5322213 | 5562639.4847
3rd Dilution Standard Volume (mL: | 1 | 4 |  | - |  | -
3rd Dilution Standard Final Volume (mL): | 1 | Average: | 4837333.6667 | 5521324.0716 | 5343210.3333 | 5584585.3549
4th Dilution Standard Transfer Volume (mL): | 1 | Amt of RS (mg): | 19.66 |  | 21.47
4th Dilution Standard Final Volume (mL): | 1 | Amt of RS as free base (mg): | 19.66 |  | 21.47
Standard Dilution Factor | 625 | Purity correction: | 19.4693 |  | 21.2617
If there are no serial dilutions, or only one dilution, enter 1 in all boxes not used. |  | Conc (mg/mL): | 0.031151 |  | 0.034019
|  | Desired Concentration (mg/mL): | 0.035556
|  | Desired Weight as free base (mg): | 22.2222
|  | Desired Weight as salt (mg): | 22.2222
|  | Average Normalised Peak Area: | 5552954.7132
|  | RSD: | 0.6986%
|  | n: | 6
Medium Volume (mL): | 900 | Unit No. | Response: | Amt Released (mg): | %age Released:
1st Dilution Sample transfer Volume (mL: | 4 | 1 | 5545995 | 159.7995 | 99.8747
1st Dilution Sample Final Volume (mL): | 20 | 2 | 5545466 | 159.7842 | 99.8651
2nd Dilution Sample Transfer Volume (mL): | 1 | 3 | 5590292 | 161.0758 | 100.6724
2nd Dilution Sample Final Volume (mL): | 1 | 4 | 5499679 | 158.4649 | 99.0406
3rd Dilution Sample Transfer Volume (mL: | 1 | 5 | 5545036 | 159.7718 | 99.8574
3rd Dilution Sample Final Volume (mL): | 1 | 6 | 5525915 | 159.2209 | 99.5131
4th Dilution Sample Transfer Volume (mL): | 1
4th Dilution Sample Final Volume (mL): | 1 |  | Average: | 159.6862 | 99.8039
Sample Dilution Factor | 4500 |  | RSD: | 0.5364% | 0.5364%
If there are no serial dilutions, or only one dilution, enter 1 in all boxes not used. |  |  | n: | 6 | 6
Range
|  |  | Minimum: | 158.4649 | 99.0406
|  |  | Maximum: | 161.0758 | 100.6724
Comment: | The amount of | Trimethoprim |  | dissolved as a percentage of the stated label claim is |  | 99.8039
| Range: | Minimum | 99.0406 | Maximum | 100.6724
| Name |  |  | Date |  | Signature
Analysed by:
Reviewed By:
0

## trim sst
HPLC System Suitability Report
Analysis Data | Assay
Sample(s) | CO-TRIMOXAZOLE TABLETS BP 960 mg
Reference Substance: | trimethoprim
% age Purity: | 99.3
Weight (mg): | 19.66
Standard Conc (mg/mL): | 0.031456
2018-02-22 14:22:23
Injection Number | Peak Areas | Theoretical Plates (USP) | Tailing Factor (Assym) | Retention Times (min)
1 | 4878606 | 9027.1 | 1.1 | 5.3
2 | 4825829 | 9055.3 | 1.1 | 5.3
3 | 4858567 | 9006.6 | 1.1 | 5.3
4 | 4872946 | 8972.2 | 1.1 | 5.3
5 | 4872334 | 8987.2 | 1.1 | 5.3
6 | 4862797 | 9037.6 | 1.1 | 5.3
Averages: | 4861846.5 | 9014.3333 | 1.1 | 5.3
RSD: | 0.3927%
n: | 6
Summary: | The RSD of the peak areas for six replicate injections of SST Std is less than 2.0%.
The number of Theoretical Plates (USP) for all peaks is greater than 2000
The Assymetry of all peaks were below 2.0
Analysis Data | Dissolution
Reference Substance: | CO-TRIMOXAZOLE TABLETS BP 960 mg
% age Purity: | trimethoprim
Weight (mg): | 99.3
Standard Conc (mg/mL): | 19.66
0.031456
Injection Number | Peak Areas | Theoretical Plates (USP) | Tailing Factor (Assym) | Retention Times (min)
1 | 4878606 | 9027.1 | 1.1 | 5.3
2 | 4825829 | 9055.3 | 1.1 | 5.3
3 | 4858567 | 9006.6 | 1.1 | 5.3
4 | 4872946 | 8972.2 | 1.1 | 5.3
5 | 4872334 | 8987.2 | 1.1 | 5.3
6 | 4862797 | 9037.6 | 1.1 | 5.3
Averages: | 4861846.5 | 9014.3333 | 1.1 | 5.3
RSD: | 0.3927%
n: | 6
Summary: | The RSD of the peak areas for six replicate injections of SST Std is less than 2.0%.
The number of Theoretical Plates (USP) for all peaks is greater than 2000
The Assymetry of all peaks were below 2.0
| Name |  |  | Date | Signature
Analysed by:
Reviewed By: