## sulfa sst
HPLC System Suitability Report
Analysis Data | Assay
Sample(s) | CO-TRIMOXAZOLE TABLETS BP 960 mg
Reference Substance: | sulfamethoxazole
% age Purity: | 99.02
Weight (mg): | 17.06
Standard Conc (mg/mL): | 0.1706
2018-02-22 14:24:20
Injection Number | Peak Areas | Theoretical Plates (USP) | Tailing Factor (Assym) | Retention Times (min)
1 | 73665751 | 13561.9 | 1 | 12.7
2 | 72883611 | 13651.6 | 1 | 12.7
3 | 73385983 | 13601.2 | 1.1 | 12.7
4 | 73621845 | 13532.5 | 1 | 12.7
5 | 73636197 | 13479.4 | 1 | 12.7
6 | 73502866 | 13470.9 | 1 | 12.7
Averages: | 73449375.5 | 13549.5833 | 1.0167 | 12.7
RSD: | 0.4032%
n: | 6
Summary: | The RSD of the peak areas for six replicate injections of SST Std is less than 2.0%.
The number of Theoretical Plates (USP) for all peaks is greater than 2000
The Assymetry of all peaks were below 2.0
Analysis Data | Dissolution
Reference Substance: | sulfamethoxazole
% age Purity: | 99.02
Weight (mg): | 17.06
Standard Conc (mg/mL): | 0.1706
Injection Number | Peak Areas | Theoretical Plates (USP) | Tailing Factor (Assym) | Retention Times (min)
1 | 73665751 | 13561.9 | 1 | 12.7
2 | 72883611 | 13651.6 | 1 | 12.7
3 | 73385983 | 13601.2 | 1.1 | 12.7
4 | 73621845 | 13532.5 | 1 | 12.7
5 | 73636197 | 13479.4 | 1 | 12.7
6 | 73502866 | 13470.9 | 1 | 12.7
Averages: | 73449375.5 | 13549.5833 | 1.0167 | 12.7
RSD: | 0.4032%
n: | 6
Summary: | The RSD of the peak areas for six replicate injections of SST Std is less than 2.0%.
The number of Theoretical Plates (USP) for all peaks is greater than 2000
The Assymetry of all peaks were below 2.0
| Name |  |  | Date | Signature
Analysed by:
Reviewed By:

## Uniformity
Please enter the required information in the cells highlighted in green
Uniformity of Weight Test Report
Sample Name: |  | CO-TRIMOXAZOLE TABLETS BP 960 mg
Laboratory Ref No: |  | NDQB201802328
Active Ingredient: |  | Sulfamethoxazole BP 800 mg & Trimethoprim BP 160 mg
Label Claim: |  | Each tablet contains: Sulfamethoxazole BP 800 mg and Trimethoprim BP 160 mg.
Date Analysis Started: |  | 2018-02-22 14:24:20
Date Analysis Completed: |  | #REF!
Analysis Data |  | Uniformity of weight
|  | Tablet weight (mg) | % Deviation
|  | 1098.23 | 1.062%
|  | 1078.04 | -0.796%
|  | 1100.62 | 1.282%
|  | 1079.23 | -0.6865%
|  | 1083.13 | -0.3276%
|  | 1081.71 | -0.4583%
|  | 1083.07 | -0.3331%
|  | 1078.1 | -0.7905%
|  | 1092.43 | 0.5282%
|  | 1071.64 | -1.385%
|  | 1112.83 | 2.405%
|  | 1065.76 | -1.926%
|  | 1092.58 | 0.542%
|  | 1077.08 | -0.8843%
|  | 1088 | 0.1205%
|  | 1086.53 | -0.01472%
|  | 1089.91 | 0.2963%
|  | 1099.04 | 1.136%
|  | 1098.41 | 1.079%
|  | 1077.46 | -0.8494%
| Total | 21733.8
| Average | 1086.69
| Average | % Deviation from mean
| 1086.69 | -5% | 1032.3555
|  | 5% | 1141.0245
| Name |  | Date | Signature
Analysed by:
Reviewed By:

## sulfamethoxazole
National Quality Control Laboratory
Laboratory Data Calculation Spreadsheet
Please enter the required information in the cells highlighted in green
Analysis Report
Sample Name: | CO-TRIMOXAZOLE TABLETS BP 960 mg
Laboratory Ref No: | NDQB201802328 | 1
Active Ingredient: | Sulfamethoxazole BP 800 mg & Trimethoprim BP 160 mg
Label Claim: | Each tablet contains: Sulfamethoxazole BP 800 mg and Trimethoprim BP 160 mg.
Date Analysis Started: | 2018-02-22 14:24:20
Date Analysis Completed:
Analysis Data
Reference Substance: | sulfamethoxazole
Code: | s12-6
% age Purity: | 99.02
% Water content: |  | If correction for water content is not needed please enter 0
% Purity corrected for water: | 99.02
Mwt of compound in free base form: | 1 | Enter molecular mass of compound in free base form. If salt conversion is NOT needed, enter 1.
Mwt of compound in salt form: | 1 | Enter molecular mass of compound in salt form. If salt conversion is NOT needed, enter 1.
1 mg of salt is equivalent to | 1 | free base
Initial Standard dilution volume (mL): | 100 |  | Standard A |  | Standard B
1st Dilution Standard transfer Volume (mL: | 1 | Injection | Response: | Normalised Response: | Response: | Normalised Response: |  | Std Response Deviation
1st Dilution Standard Final Volume (mL): | 1 | 1 | 73225411 | 69355331.4866 | 66067913 | 69276351.9873
2nd Dilution Standard Transfer Volume (mL): | 1 | 2 | 73178844 | 69311225.6266 | 66476728 | 69705020.1645 |  | 0.09798%
2nd Dilution Standard Final Volume (mL): | 1 | 3 | 73119830 | 69255330.6104 | 65962724 | 69166054.7211
3rd Dilution Standard Volume (mL: | 1 | 4 |  | - |  | -
3rd Dilution Standard Final Volume (mL): | 1 | Average: | 73174695 | 69307295.9079 | 66169121.6667 | 69382475.6243
4th Dilution Standard Transfer Volume (mL): | 1 | Mass of RS (mg): | 17.06 |  | 15.41
4th Dilution Standard Final Volume (mL): | 1 | Mass of WRS as free base (mg): | 17.06 |  | 15.41
Standard Dilution Factor | 100 | Purity correction (mg): | 16.8928 |  | 15.259
If there are no serial dilutions, or only one dilution, enter 1 in all boxes not used. |  | Concentration (mg/mL): | 0.16893 |  | 0.15259
|  | Desired Concentration (mg/mL): | 0.16
|  | Desired Weight as free base (mg): | 16
|  | Desired Weight as salt (mg): | 16
|  | Average Normalised Response: | 69344885.7661
|  | RSD: | 0.2703%
|  | n: | 6
Analysis Data | Determination of Content of Active Ingredient in the Sample
Label Claim: | Each tablet contains: Sulfamethoxazole BP 800 mg and Trimethoprim BP 160 mg.
Each Tablet contains | 800 | Sulfamethoxazole BP 800 mg & Trimethoprim BP 160 mg
Average Tablet Content Weight (mg): | 1086.69
Initial Sample dilution Volume (mL): | 100 |  | Powder Weight (mg) | Injection | Response: | Determined Amt (mg) | % Assay
1st Dilution Sample transfer Volume (mL): | 2 | Assay Smp A | 1084.83 | 1 | 67614111 | 781.3703 | 97.6713
1st Dilution Sample Final Volume (mL): | 100 |  |  | 2 | 67818420 | 783.7313 | 97.9664
2nd Dilution Sample Transfer Volume (mL): | 1 |  |  | 3 | 67740017 | 782.8253 | 97.8532
2nd Dilution Sample Final Volume (mL): | 1 |  |  | 4 |  | - | -
3rd Dilution Sample Transfer Volume (mL: | 1 | Assay Smp B | 1092.56 | 1 | 68184211 | 782.3836 | 97.798
3rd Dilution Sample Final Volume (mL): | 1 |  |  | 2 | 67594123 | 775.6126 | 96.9516
4th Dilution Sample Transfer Volume (mL): | 1 |  |  | 3 | 68021169 | 780.5128 | 97.5641
4th Dilution Sample Final Volume (mL): | 1 |  |  | 4 |  | - | -
Sample Dilution Factor | 5000 | Assay Smp C | 1095.46 | 1 | 68568442 | 784.7096 | 98.0887
Desired Sample Weight (mg): | 1086.69 |  |  | 2 | 68291713 | 781.5427 | 97.6928
If there are no serial dilutions, or only one dilution, enter 1 in all boxes not used. |  |  |  | 3 | 68191849 | 780.3998 | 97.55
|  |  |  | 4 |  | - | -
[5 empty] | Average: | 781.4542 | 97.6818
[5 empty] | RSD: | 0.3345% | 0.3345%
[5 empty] | n: | 9 | 9
Comment: | The content of | sulfamethoxazole |  | in the sample as a percentage of the stated label claim is |  | 97.6818
DISSOLUTION: | Determination of Active Ingredient Dissolved
Reference Substance: | sulfamethoxazole
Code: | s12-6
% age Purity: | 99.02
% Water content: | 0 | If correction for water content is not needed please enter 0
% Purity corrected for water: | 99.02
Mwt of compound in free base form: | 1 | Enter molecular mass of compound in free base form. If salt convertion is NOT needed, enter 1.
Mwt of compound in salt form: | 1 | Enter molecular mass of compound in salt form. If salt convertion is NOT needed, enter 1.
1 mg of salt is equivalent to | 1 | free base
Initial Standard dilution volume (mL): | 100 |  | Standard A |  | Standard B
1st Dilution Standard transfer Volume (mL: | 1 | Injection | Response: | Normalised Response: | Response: | Normalised Response: |  | Std Response Deviation
1st Dilution Standard Final Volume (mL): | 1 | 1 | 73225411 | 77061479.4295 | 66067913 | 76973724.4303
2nd Dilution Standard Transfer Volume (mL): | 1 | 2 | 73178844 | 77012472.9185 | 66476728 | 77450022.405 |  | 0.09798%
2nd Dilution Standard Final Volume (mL): | 1 | 3 | 73119830 | 76950367.3449 | 65962724 | 76851171.9123
3rd Dilution Standard Volume (mL: | 1 | 4 |  | - |  | -
3rd Dilution Standard Final Volume (mL): | 1 | Average: | 73174695 | 77008106.5643 | 66169121.6667 | 77091639.5826
4th Dilution Standard Transfer Volume (mL): | 1 | Amt of RS (mg): | 17.06 |  | 15.41
4th Dilution Standard Final Volume (mL): | 1 | Amt of RS as free base (mg): | 17.06 |  | 15.41
Standard Dilution Factor | 100 | Purity correction: | 16.8928 |  | 15.259
If there are no serial dilutions, or only one dilution, enter 1 in all boxes not used. |  | Conc (mg/mL): | 0.16893 |  | 0.15259
|  | Desired Concentration (mg/mL): | 0.17778
|  | Desired Weight as free base (mg): | 17.7778
|  | Desired Weight as salt (mg): | 17.7778
|  | Average Normalised Peak Area: | 77049873.0734
|  | RSD: | 0.2703%
|  | n: | 6
Medium Volume (mL): | 900 | Unit No. | Response: | Amt Released (mg): | %age Released:
1st Dilution Sample transfer Volume (mL: | 4 | 1 | 75658418 | 785.5527 | 98.1941
1st Dilution Sample Final Volume (mL): | 20 | 2 | 74345843 | 771.9244 | 96.4905
2nd Dilution Sample Transfer Volume (mL): | 1 | 3 | 74627908 | 774.853 | 96.8566
2nd Dilution Sample Final Volume (mL): | 1 | 4 | 74409801 | 772.5884 | 96.5736
3rd Dilution Sample Transfer Volume (mL: | 1 | 5 | 75729932 | 786.2952 | 98.2869
3rd Dilution Sample Final Volume (mL): | 1 | 6 | 75593807 | 784.8818 | 98.1102
4th Dilution Sample Transfer Volume (mL): | 1
4th Dilution Sample Final Volume (mL): | 1 |  | Average: | 779.3493 | 97.4187
Sample Dilution Factor | 4500 |  | RSD: | 0.886% | 0.886%
If there are no serial dilutions, or only one dilution, enter 1 in all boxes not used. |  |  | n: | 6 | 6
Range
|  |  | Minimum: | 771.9244 | 96.4905
|  |  | Maximum: | 786.2952 | 98.2869
Comment: | The amount of | sulfamethoxazole |  | dissolved as a percentage of the stated label claim is |  | 97.4187
| Range: | Minimum | 96.4905 | Maximum | 98.2869
| Name |  |  | Date |  | Signature
Analysed by:
Reviewed By:
0

## trimethoprim
National Quality Control Laboratory
Laboratory Data Calculation Spreadsheet
Please enter the required information in the cells highlighted in green
Analysis Report
Sample Name: | CO-TRIMOXAZOLE TABLETS BP 960 mg
Laboratory Ref No: | NDQB201802328 | 1
Active Ingredient: | Sulfamethoxazole BP 800 mg & Trimethoprim BP 160 mg
Label Claim: | Each tablet contains: Sulfamethoxazole BP 800 mg and Trimethoprim BP 160 mg.
Date Analysis Started: | 2018-02-22 14:24:20
Date Analysis Completed:
Analysis Data
Reference Substance: | trimethoprim
Code: | t7-4
% age Purity: | 99.3
% Water content: |  | If correction for water content is not needed please enter 0
% Purity corrected for water: | 99.3
Mwt of compound in free base form: | 1 | Enter molecular mass of compound in free base form. If salt conversion is NOT needed, enter 1.
Mwt of compound in salt form: | 1 | Enter molecular mass of compound in salt form. If salt conversion is NOT needed, enter 1.
1 mg of salt is equivalent to | 1 | free base
Initial Standard dilution volume (mL): | 25 |  | Standard A |  | Standard B
1st Dilution Standard transfer Volume (mL: | 4 | Injection | Response: | Normalised Response: | Response: | Normalised Response: |  | Std Response Deviation
1st Dilution Standard Final Volume (mL): | 100 | 1 | 4844681 | 4963207.3548 | 5336796 | 5006443.3334
2nd Dilution Standard Transfer Volume (mL): | 1 | 2 | 4838814 | 4957196.8172 | 5370622 | 5038175.4724 |  | 1.251%
2nd Dilution Standard Final Volume (mL): | 1 | 3 | 4828506 | 4946636.6293 | 5322213 | 4992763.0348
3rd Dilution Standard Volume (mL: | 1 | 4 |  | - |  | -
3rd Dilution Standard Final Volume (mL): | 1 | Average: | 4837333.6667 | 4955680.2671 | 5343210.3333 | 5012460.6135
4th Dilution Standard Transfer Volume (mL): | 1 | Mass of RS (mg): | 19.66 |  | 21.47
4th Dilution Standard Final Volume (mL): | 1 | Mass of WRS as free base (mg): | 19.66 |  | 21.47
Standard Dilution Factor | 625 | Purity correction (mg): | 19.5224 |  | 21.3197
If there are no serial dilutions, or only one dilution, enter 1 in all boxes not used. |  | Concentration (mg/mL): | 0.031236 |  | 0.034112
|  | Desired Concentration (mg/mL): | 0.032
|  | Desired Weight as free base (mg): | 20
|  | Desired Weight as salt (mg): | 20
|  | Average Normalised Response: | 4984070.4403
|  | RSD: | 0.6986%
|  | n: | 6
Analysis Data | Determination of Content of Active Ingredient in the Sample
Label Claim: | Each tablet contains: Sulfamethoxazole BP 800 mg and Trimethoprim BP 160 mg.
Each Tablet contains | 160 | Sulfamethoxazole BP 800 mg & Trimethoprim BP 160 mg
Average Tablet Content Weight (mg): | 1086.69
Initial Sample dilution Volume (mL): | 100 |  | Powder Weight (mg) | Injection | Response: | Determined Amt (mg) | % Assay
1st Dilution Sample transfer Volume (mL): | 2 | Assay Smp A | 1084.83 | 1 | 5022382 | 161.5063 | 100.9415
1st Dilution Sample Final Volume (mL): | 100 |  |  | 2 | 5039554 | 162.0585 | 101.2866
2nd Dilution Sample Transfer Volume (mL): | 1 |  |  | 3 | 5042534 | 162.1544 | 101.3465
2nd Dilution Sample Final Volume (mL): | 1 |  |  | 4 |  | - | -
3rd Dilution Sample Transfer Volume (mL: | 1 | Assay Smp B | 1092.56 | 1 | 5071280 | 161.925 | 101.2031
3rd Dilution Sample Final Volume (mL): | 1 |  |  | 2 | 5070271 | 161.8927 | 101.183
4th Dilution Sample Transfer Volume (mL): | 1 |  |  | 3 | 5069335 | 161.8628 | 101.1643
4th Dilution Sample Final Volume (mL): | 1 |  |  | 4 |  | - | -
Sample Dilution Factor | 5000 | Assay Smp C | 1095.46 | 1 | 5085428 | 161.9468 | 101.2168
Desired Sample Weight (mg): | 1086.69 |  |  | 2 | 5070271 | 161.4642 | 100.9151
If there are no serial dilutions, or only one dilution, enter 1 in all boxes not used. |  |  |  | 3 | 5064759 | 161.2886 | 100.8054
|  |  |  | 4 |  | - | -
[5 empty] | Average: | 161.7888 | 101.118
[5 empty] | RSD: | 0.183% | 0.183%
[5 empty] | n: | 9 | 9
Comment: | The content of | trimethoprim |  | in the sample as a percentage of the stated label claim is |  | 101.118
DISSOLUTION: | Determination of Active Ingredient Dissolved
Reference Substance: | trimethoprim
Code: | t7-4
% age Purity: | 99.3
% Water content: | 0 | If correction for water content is not needed please enter 0
% Purity corrected for water: | 99.3
Mwt of compound in free base form: | 1 | Enter molecular mass of compound in free base form. If salt convertion is NOT needed, enter 1.
Mwt of compound in salt form: | 1 | Enter molecular mass of compound in salt form. If salt convertion is NOT needed, enter 1.
1 mg of salt is equivalent to | 1 | free base
Initial Standard dilution volume (mL): | 25 |  | Standard A |  | Standard B
1st Dilution Standard transfer Volume (mL: | 4 | Injection | Response: | Normalised Response: | Response: | Normalised Response: |  | Std Response Deviation
1st Dilution Standard Final Volume (mL): | 100 | 1 | 4844681 | 5514674.8387 | 5336796 | 5562714.8149
2nd Dilution Standard Transfer Volume (mL): | 1 | 2 | 4838814 | 5507996.4635 | 5370622 | 5597972.7471 |  | 1.251%
2nd Dilution Standard Final Volume (mL): | 1 | 3 | 4828506 | 5496262.9215 | 5322213 | 5547514.4831
3rd Dilution Standard Volume (mL: | 1 | 4 |  | - |  | -
3rd Dilution Standard Final Volume (mL): | 1 | Average: | 4837333.6667 | 5506311.4079 | 5343210.3333 | 5569400.6817
4th Dilution Standard Transfer Volume (mL): | 1 | Amt of RS (mg): | 19.66 |  | 21.47
4th Dilution Standard Final Volume (mL): | 1 | Amt of RS as free base (mg): | 19.66 |  | 21.47
Standard Dilution Factor | 625 | Purity correction: | 19.5224 |  | 21.3197
If there are no serial dilutions, or only one dilution, enter 1 in all boxes not used. |  | Conc (mg/mL): | 0.031236 |  | 0.034112
|  | Desired Concentration (mg/mL): | 0.035556
|  | Desired Weight as free base (mg): | 22.2222
|  | Desired Weight as salt (mg): | 22.2222
|  | Average Normalised Peak Area: | 5537856.0448
|  | RSD: | 0.6986%
|  | n: | 6
Medium Volume (mL): | 900 | Unit No. | Response: | Amt Released (mg): | %age Released:
1st Dilution Sample transfer Volume (mL: | 4 | 1 | 5652027 | 163.2986 | 102.0616
1st Dilution Sample Final Volume (mL): | 20 | 2 | 5622112 | 162.4343 | 101.5215
2nd Dilution Sample Transfer Volume (mL): | 1 | 3 | 5578328 | 161.1693 | 100.7308
2nd Dilution Sample Final Volume (mL): | 1 | 4 | 5629369 | 162.644 | 101.6525
3rd Dilution Sample Transfer Volume (mL: | 1 | 5 | 5670488 | 163.832 | 102.395
3rd Dilution Sample Final Volume (mL): | 1 | 6 | 5649669 | 163.2305 | 102.0191
4th Dilution Sample Transfer Volume (mL): | 1
4th Dilution Sample Final Volume (mL): | 1 |  | Average: | 162.7681 | 101.7301
Sample Dilution Factor | 4500 |  | RSD: | 0.5704% | 0.5704%
If there are no serial dilutions, or only one dilution, enter 1 in all boxes not used. |  |  | n: | 6 | 6
Range
|  |  | Minimum: | 161.1693 | 100.7308
|  |  | Maximum: | 163.832 | 102.395
Comment: | The amount of | trimethoprim |  | dissolved as a percentage of the stated label claim is |  | 101.7301
| Range: | Minimum | 100.7308 | Maximum | 102.395
| Name |  |  | Date |  | Signature
Analysed by:
Reviewed By:
0

## trim sst
HPLC System Suitability Report
Analysis Data | Assay
Sample(s) | CO-TRIMOXAZOLE TABLETS BP 960 mg
Reference Substance: | trimethoprim
% age Purity: | 99.3
Weight (mg): | 19.66
Standard Conc (mg/mL): | 0.031456
2018-02-22 14:22:23
Injection Number | Peak Areas | Theoretical Plates (USP) | Tailing Factor (Assym) | Retention Times (min)
1 | 4878606 | 9027.1 | 1.1 | 5.3
2 | 4825829 | 9055.3 | 1.1 | 5.3
3 | 4858567 | 9006.6 | 1.1 | 5.3
4 | 4872946 | 8972.2 | 1.1 | 5.3
5 | 4872334 | 8987.2 | 1.1 | 5.3
6 | 4862797 | 9037.6 | 1.1 | 5.3
Averages: | 4861846.5 | 9014.3333 | 1.1 | 5.3
RSD: | 0.3927%
n: | 6
Summary: | The RSD of the peak areas for six replicate injections of SST Std is less than 2.0%.
The number of Theoretical Plates (USP) for all peaks is greater than 2000
The Assymetry of all peaks were below 2.0
Analysis Data | Dissolution
Reference Substance: | trimethoprim
% age Purity: | 99.3
Weight (mg): | 19.66
Standard Conc (mg/mL): | 0.031456
Injection Number | Peak Areas | Theoretical Plates (USP) | Tailing Factor (Assym) | Retention Times (min)
1 | 4878606 | 9027.1 | 1.1 | 5.3
2 | 4825829 | 9055.3 | 1.1 | 5.3
3 | 4858567 | 9006.6 | 1.1 | 5.3
4 | 4872946 | 8972.2 | 1.1 | 5.3
5 | 4872334 | 8987.2 | 1.1 | 5.3
6 | 4862797 | 9037.6 | 1.1 | 5.3
Averages: | 4861846.5 | 9014.3333 | 1.1 | 5.3
RSD: | 0.3927%
n: | 6
Summary: | The RSD of the peak areas for six replicate injections of SST Std is less than 2.0%.
The number of Theoretical Plates (USP) for all peaks is greater than 2000
The Assymetry of all peaks were below 2.0
| Name |  |  | Date | Signature
Analysed by:
Reviewed By: