## SST
HPLC System Suitability Report
Analysis Data | Assay
Sample(s) | NORVIR™ 100 mg TABLETS
Reference Substance: | NDQB201802329
% age Purity: | 97
Weight (mg): | 24.68
Standard Conc (mg/mL): | 0.4936
Injection Number | Peak Areas | Theoretical Plates (USP) | Tailing Factor (Assym) | Retention Times (min)
1 | 58119145 | 13735.76 | 1.03 | 15.14
2 | 58149661 | 13769.2 | 1.03 | 15.14
3 | 58450207 | 13750.19 | 1.03 | 15.15
4 | 58328855 | 13730.88 | 1.03 | 15.15
5 | 57969944 | 13707.31 | 1.02 | 15.15
6 | 58302771 | 13689.57 | 1.02 | 15.13
Averages: | 58220097.1667 | 13730.485 | 1.0267 | 15.1433
RSD: | 0.2968%
n: | 6
Summary: | The RSD of the peak areas for six replicate injections of SST Std is less than 2.0%.
The number of Theoretical Plates (USP) for all peaks is greater than 2000
The Assymetry of all peaks were below 2.0
Analysis Data | Dissolution
Reference Substance: | RITONAVIR
% age Purity: | 97
Weight (mg): | 24.68
Standard Conc (mg/mL): | 0.09872
Injection Number | Peak Areas | Theoretical Plates (USP) | Tailing Factor (Assym) | Retention Times (min)
1 | 58119145 | 13735.76 | 1.03 | 15.14
2 | 58149661 | 13769.2 | 1.03 | 15.14
3 | 58450207 | 13750.19 | 1.03 | 15.15
4 | 58328855 | 13730.88 | 1.03 | 15.15
5 | 57969944 | 13707.31 | 1.02 | 15.15
6 | 58302771 | 13689.57 | 1.02 | 15.13
Averages: | 58220097.1667 | 13730.485 | 1.0267 | 15.1433
RSD: | 0.2968%
n: | 6
Summary: | The RSD of the peak areas for six replicate injections of SST Std is less than 2.0%.
The number of Theoretical Plates (USP) for all peaks is greater than 2000
The Assymetry of all peaks were below 2.0
| Name |  |  | Date | Signature
Analysed by: | PETER NGUMO/ | SHARON
Reviewed By:

## Uniformity
Please enter the required information in the cells highlighted in green
Uniformity of Weight Test Report
Sample Name: |  | NORVIR™ 100 mg TABLETS
Laboratory Ref No: |  | NDQB201802329
Active Ingredient: |  | Ritonavir
Label Claim: |  | Each film-coated tablet contains 100 mg Ritonavir.
Date Analysis Started: |  | 2018-02-22 14:31:22
Date Analysis Completed: |  | #REF!
Analysis Data |  | Uniformity of weight
|  | Tablet weight (mg) | % Deviation
|  | 795.96 | 0.03858%
|  | 795.62 | -0.004148%
|  | 789.17 | -0.8148%
|  | 792.6 | -0.3837%
|  | 791.62 | -0.5069%
|  | 793.3 | -0.2957%
|  | 800.88 | 0.6569%
|  | 796.76 | 0.1391%
|  | 792.32 | -0.4189%
|  | 803.67 | 1.008%
|  | 791.23 | -0.5559%
|  | 801.93 | 0.7889%
|  | 789.35 | -0.7922%
|  | 802.29 | 0.8342%
|  | 803.59 | 0.9975%
|  | 788.21 | -0.9355%
|  | 792.71 | -0.3699%
|  | 787.54 | -1.02%
|  | 799.47 | 0.4797%
|  | 804.84 | 1.155%
| Total | 15913.06
| Average | 795.653
| Average | % Deviation from mean
| 795.653 | -5% | 755.8704
|  | 5% | 835.4357
| Name |  | Date | Signature
Analysed by:
Reviewed By:

## RITONAVIR
National Quality Control Laboratory
Laboratory Data Calculation Spreadsheet
Please enter the required information in the cells highlighted in green
Analysis Report
Sample Name: | NORVIR™ 100 mg TABLETS
Laboratory Ref No: | NDQB201802329 | 1
Active Ingredient: | Ritonavir
Label Claim: | Each film-coated tablet contains 100 mg Ritonavir.
Date Analysis Started: | 2018-03-01
Date Analysis Completed: | 2018-03-02
Analysis Data
Reference Substance: | RITONAVIR
Code: | R14-3
% age Purity: | 99.5
% Water content: | 0 | If correction for water content is not needed please enter 0
% Purity corrected for water: | 99.5
Mwt of compound in free base form: | 1 | Enter molecular mass of compound in free base form. If salt conversion is NOT needed, enter 1.
Mwt of compound in salt form: | 1 | Enter molecular mass of compound in salt form. If salt conversion is NOT needed, enter 1.
1 mg of salt is equivalent to | 1 | free base
Initial Standard dilution volume (mL): | 50 |  | Standard A |  | Standard B
1st Dilution Standard transfer Volume (mL: | 1 | Injection | Response: | Normalised Response: | Response: | Normalised Response: |  | Std Response Deviation
1st Dilution Standard Final Volume (mL): | 1 | 1 | 58036142 | 59084056.832 | 63824113 | 59926043.7088
2nd Dilution Standard Transfer Volume (mL): | 1 | 2 | 57714306 | 58756409.6821 | 63980146 | 60072546.965 |  | 2.001%
2nd Dilution Standard Final Volume (mL): | 1 | 3 | 57817290 | 58861253.1865 | 63865157 | 59964580.9391
3rd Dilution Standard Volume (mL: | 1 | 4 |  | - |  | -
3rd Dilution Standard Final Volume (mL): | 1 | Average: | 57855912.6667 | 58900573.2335 | 63889805.3333 | 59987723.871
4th Dilution Standard Transfer Volume (mL): | 1 | Mass of RS (mg): | 24.68 |  | 26.76
4th Dilution Standard Final Volume (mL): | 1 | Mass of WRS as free base (mg): | 24.68 |  | 26.76
Standard Dilution Factor | 50 | Purity correction (mg): | 24.5566 |  | 26.6262
If there are no serial dilutions, or only one dilution, enter 1 in all boxes not used. |  | Concentration (mg/mL): | 0.49113 |  | 0.53252
|  | Desired Concentration (mg/mL): | 0.5
|  | Desired Weight as free base (mg): | 25
|  | Desired Weight as salt (mg): | 25
|  | Average Normalised Response: | 59444148.5523
|  | RSD: | 1.021%
|  | n: | 6
Analysis Data | Determination of Content of Active Ingredient in the Sample
Label Claim: | Each film-coated tablet contains 100 mg Ritonavir.
Each Tablet contains | 100 | Ritonavir
Average Tablet Content Weight (mg): | 795.653
Initial Sample dilution Volume (mL): | 200 |  | Powder Weight (mg) | Injection | Response: | Determined Amt (mg) | % Assay
1st Dilution Sample transfer Volume (mL): | 1 | Assay Smp A | 788.99 | 1 | 57125342 | 96.9107 | 96.9107
1st Dilution Sample Final Volume (mL): | 1 |  |  | 2 | 56735899 | 96.2501 | 96.2501
2nd Dilution Sample Transfer Volume (mL): | 1 |  |  | 3 | 57167857 | 96.9829 | 96.9829
2nd Dilution Sample Final Volume (mL): | 1 |  |  | 4 |  | - | -
3rd Dilution Sample Transfer Volume (mL: | 1 | Assay Smp B | 807.18 | 1 | 58149785 | 96.4256 | 96.4256
3rd Dilution Sample Final Volume (mL): | 1 |  |  | 2 | 58348431 | 96.755 | 96.755
4th Dilution Sample Transfer Volume (mL): | 1 |  |  | 3 | 58232905 | 96.5634 | 96.5634
4th Dilution Sample Final Volume (mL): | 1 |  |  | 4 |  | - | -
Sample Dilution Factor | 200 | Assay Smp C | 795.93 | 1 | 58039099 | 97.6024 | 97.6024
Desired Sample Weight (mg): | 795.653 |  |  | 2 | 57781131 | 97.1686 | 97.1686
If there are no serial dilutions, or only one dilution, enter 1 in all boxes not used. |  |  |  | 3 | 57946363 | 97.4464 | 97.4464
|  |  |  | 4 |  | - | -
[5 empty] | Average: | 96.9006 | 96.9006
[5 empty] | RSD: | 0.4691% | 0.4691%
[5 empty] | n: | 9 | 9
Comment: | The content of | RITONAVIR |  | in the sample as a percentage of the stated label claim is |  | 96.9006
DISSOLUTION: | Determination of Active Ingredient Dissolved
Reference Substance: | RITONAVIR
Code: | R14-3
% age Purity: | 99.5
% Water content: | 0 | If correction for water content is not needed please enter 0
% Purity corrected for water: | 99.5
Mwt of compound in free base form: | 1 | Enter molecular mass of compound in free base form. If salt convertion is NOT needed, enter 1.
Mwt of compound in salt form: | 1 | Enter molecular mass of compound in salt form. If salt convertion is NOT needed, enter 1.
1 mg of salt is equivalent to | 1 | free base
Initial Standard dilution volume (mL): | 50 |  | Standard A |  | Standard B
1st Dilution Standard transfer Volume (mL: | 4 | Injection | Response: | Normalised Response: | Response: | Normalised Response: |  | Std Response Deviation
1st Dilution Standard Final Volume (mL): | 20 | 1 | 11679698 | 13211766.1059 | 13010741 | 13573452.9231
2nd Dilution Standard Transfer Volume (mL): | 1 | 2 | 11674404 | 13205777.6728 | 12984883 | 13546476.5699 |  | 2.798%
2nd Dilution Standard Final Volume (mL): | 1 | 3 | 11668187 | 13198745.1665 | 12958216 | 13518656.2275
3rd Dilution Standard Volume (mL: | 1 | 4 |  | - |  | -
3rd Dilution Standard Final Volume (mL): | 1 | Average: | 11674096.3333 | 13205429.6484 | 12984613.3333 | 13546195.2402
4th Dilution Standard Transfer Volume (mL): | 1 | Amt of RS (mg): | 24.68 |  | 26.76
4th Dilution Standard Final Volume (mL): | 1 | Amt of RS as free base (mg): | 24.68 |  | 26.76
Standard Dilution Factor | 250 | Purity correction: | 24.5566 |  | 26.6262
If there are no serial dilutions, or only one dilution, enter 1 in all boxes not used. |  | Conc (mg/mL): | 0.098226 |  | 0.1065
|  | Desired Concentration (mg/mL): | 0.11111
|  | Desired Weight as free base (mg): | 27.7778
|  | Desired Weight as salt (mg): | 27.7778
|  | Average Normalised Peak Area: | 13375812.4443
|  | RSD: | 1.402%
|  | n: | 6
Medium Volume (mL): | 900 | Unit No. | Response: | Amt Released (mg): | %age Released:
1st Dilution Sample transfer Volume (mL: | 1 | 1 | 12021964 | 89.8784 | 89.8784
1st Dilution Sample Final Volume (mL): | 1 | 2 | 12154589 | 90.8699 | 90.8699
2nd Dilution Sample Transfer Volume (mL): | 1 | 3 | 12116456 | 90.5848 | 90.5848
2nd Dilution Sample Final Volume (mL): | 1 | 4 | 12088612 | 90.3767 | 90.3767
3rd Dilution Sample Transfer Volume (mL: | 1 | 5 | 12110478 | 90.5401 | 90.5401
3rd Dilution Sample Final Volume (mL): | 1 | 6 | 12296697 | 91.9323 | 91.9323
4th Dilution Sample Transfer Volume (mL): | 1
4th Dilution Sample Final Volume (mL): | 1 |  | Average: | 90.697 | 90.697
Sample Dilution Factor | 900 |  | RSD: | 0.7584% | 0.7584%
If there are no serial dilutions, or only one dilution, enter 1 in all boxes not used. |  |  | n: | 6 | 6
Range
|  |  | Minimum: | 89.8784 | 89.8784
|  |  | Maximum: | 91.9323 | 91.9323
Comment: | The amount of | RITONAVIR |  | dissolved as a percentage of the stated label claim is |  | 90.697
| Range: | Minimum | 89.8784 | Maximum | 91.9323
| Name |  |  | Date |  | Signature
Analysed by:
Reviewed By:
0