## SST
HPLC System Suitability Report
Analysis Data | Assay
Sample(s) | ZIDOVUDINE EN SOLUTION BUVABLE USP 50 mg/5 mL
Reference Substance: | ZIDOVUDINE
% age Purity: | 99.6
Weight (mg): | 25.29
Standard Conc (mg/mL): | 0.1
2018-02-22 14:39:18
Injection Number | Peak Areas | Theoretical Plates (USP) | Tailing Factor (Assym) | Retention Times (min)
1 | 5806169 | 11484.22 | 1.01 | 15.83
2 | 5733281 | 11528.33 | 1.02 | 15.83
3 | 5804498 | 11485.73 | 1.02 | 15.83
4 | 5798745 | 11538.47 | 1.02 | 15.82
5 | 5856879 | 11491.19 | 1.01 | 15.82
6 | 5861346 | 11532.24 | 1.02 | 15.82
Averages: | 5810153 | 11510.03 | 1.0167 | 15.825
RSD: | 0.8033%
n: | 6
Summary: | The RSD of the peak areas for six replicate injections of SST Std is less than 2.0%.
The number of Theoretical Plates (USP) for all peaks is greater than 2000
The Assymetry of all peaks were below 2.0
Analysis Data | Dissolution
Reference Substance:
% age Purity:
Weight (mg):
Standard Conc (mg/mL):
Injection Number | Peak Areas | Theoretical Plates (USP) | Tailing Factor (Assym) | Retention Times (min)
1
2
3
4
5
6
Averages: | #DIV/0! | #DIV/0! | #DIV/0! | #DIV/0!
RSD: | #DIV/0!
n: | 0
Summary: | The RSD of the peak areas for six replicate injections of SST Std is less than 2.0%.
The number of Theoretical Plates (USP) for all peaks is greater than 2000
The Assymetry of all peaks were below 2.0
| Name |  |  | Date | Signature
Analysed by: | PETER NGUMO/ | SHARON
Reviewed By:

## Relative Density
National Quality Control Laboratory
Laboratory Data Calculation Spreadsheet
Please enter the required information in the cells highlighted in green
Relative Density Test Report
ZIDOVUDINE EN SOLUTION BUVABLE USP 50 mg/5 mL
NDQB201802330
Sample Name: | ZIDOVUDINE USP 50 MG
Laboratory Ref No: | Each 5 mL contains: Zidovudine USP 50 mg.
Active Ingredient: | 2018-02-22 14:39:18
Label Claim: | Each 5 mL contains: Zidovudine USP 50 mg.
Date Analysis Started: | 2018-02-27
Date Analysis Completed: | 2018-03-02
|  | Pyknometer + Water (g) | Pyknometer + Sample (g)
| 23.204 | 50.8922 | 56.5568
|  | 50.9018 | 56.5073
|  | 50.9094 | 56.5217
| 23.204 | 50.9012 | 56.5286
| Mass of Water (g): | 27.6972
| Mass of Sample (g): | 33.3246
| Relative Density of Sample: | 1.2032
| Name |  | Date | Signature
Analysed by:
Reviewed By:
0

## Zidovudine
National Quality Control Laboratory
Laboratory Data Calculation Spreadsheet
Please enter the required information in the cells highlighted in green
Analysis Report
Sample Name: | ZIDOVUDINE EN SOLUTION BUVABLE USP 50 mg/5 mL | ZIDOVUDINE EN SOLUTION BUVABLE USP 50 mg/5 mL
Laboratory Ref No: | NDQB201802330 | 25
Active Ingredient: | ZIDOVUDINE USP 50 MG
Label Claim: | Each 5 mL contains: Zidovudine USP 50 mg. | Each 5 mL contains: Zidovudine USP 50 mg. | Each 5 mL contains: Zidovudine USP 50 mg. | Each 5 mL contains: Zidovudine USP 50 mg. | Each 5 mL contains: Zidovudine USP 50 mg. | Each 5 mL contains: Zidovudine USP 50 mg. | Each 5 mL contains: Zidovudine USP 50 mg. | Each 5 mL contains: Zidovudine USP 50 mg.
Date Analysis Started: | 2018-02-27
Date Analysis Completed: | 2018-03-02
Analysis Data
Reference Substance: | ZIDOVUDINE
Code: | Z1-1
% age Purity: | 99.6
% Water content: | 0 | If correction for water content is not needed please enter 0
% Purity corrected for water: | 99.6
Mwt of compound in free base form: | 1 | Enter molecular mass of compound in free base form. If salt conversion is NOT needed, enter 1.
Mwt of compound in salt form: | 1 | Enter molecular mass of compound in salt form. If salt conversion is NOT needed, enter 1.
1 mg of salt is equivalent to | 1 | free base
Initial Standard dilution (mL): | 50 |  | Standard A |  | Standard B
1st Dilution Standard transfer Volume (mL: | 4 | Inj | Response: | Normalised Response: | Response: | Normalised Response:
1st Dilution Standard Final Volume (mL): | 20 | 1 | 5870625 | 5826613.0953 | 6509392 | 5943555.9627
2nd Dilution Standard Transfer Volume (mL): | 1 | 2 | 5853521 | 5809637.3235 | 6512501 | 5946394.7094
2nd Dilution Standard Final Volume (mL): | 1 | 3 | 5804655 | 5761137.6705 | 6402881 | 5846303.5481
3rd Dilution Standard Volume (mL: | 1 | 4 |  | - |  | -
3rd Dilution Standard Final Volume (mL): | 1 | Average: | 5842933.6667 | 5799129.3631 | 6474924.6667 | 5912084.7401
4th Dilution Standard Transfer Volume (mL): | 1 | Mass of RS (mg): | 25.29 |  | 27.49
4th Dilution Standard Final Volume (mL): | 1 | Mass of WRS as free base (mg): | 25.29 |  | 27.49
Standard Dilution Factor | 250 | Purity correction (mg): | 25.1888 |  | 27.38
If there are no serial dilutions, or only one dilution, enter 1 in all boxes not used. |  | Concentration (mg/mL): | 0.10076 |  | 0.10952
|  | Desired Concentration (mg/mL): | 0.1
|  | Desired Weight as free base (mg): | 25
|  | Desired Weight as salt (mg): | 25
|  | Average Normalised Response: | 5855607.0516
|  | RSD: | 1.277%
|  | n: | 6
Analysis Data | Determination of Content of Active Ingredient in the Sample
Label Claim: | Each 5 mL contains: Zidovudine USP 50 mg.
Each | 5 | contains | 50 | ZIDOVUDINE USP 50 MG
Relative Density of sample: | 1.2032
Each | 5 | is equivalent to | 6.0159
Initial Sample dilution (mL): | 100 |  | Powder Weight (g) | Injection | Response: | Determined Amt (mg) | % Assay
1st Dilution Sample transfer Volume (mL: | 4 | Assay Smp A | 6.2117 | 1 | 6250295 | 51.6876 | 103.4%
1st Dilution Sample Final Volume (mL): | 20 |  |  | 2 | 6257733 | 51.7491 | 103.5%
2nd Dilution Sample Transfer Volume (mL): | 1 |  |  | 3 | 6268738 | 51.8401 | 103.7%
2nd Dilution Sample Final Volume (mL): | 1 |  |  | 4 |  | - | -
3rd Dilution Sample Transfer Volume (mL: | 1 | Assay Smp B | 6.0973 | 1 | 5995249 | 50.5091 | 101%
3rd Dilution Sample Final Volume (mL): | 1 |  |  | 2 | 5967754 | 50.2774 | 100.6%
4th Dilution Sample Transfer Volume (mL): | 1 |  |  | 3 | 6001033 | 50.5578 | 101.1%
4th Dilution Sample Final Volume (mL): | 1 |  |  | 4 |  | - | -
Sample Dilution Factor | 500 | Assay Smp C | 6.3869 | 1 | 6405049 | 51.5143 | 103%
Desired Powder Weight (g): | 6.0159 |  |  | 2 | 6403118 | 51.4988 | 103%
If there are no serial dilutions, or only one dilution, enter 1 in all boxes not used. |  |  |  | 3 | 6360946 | 51.1596 | 102.3%
|  |  |  | 4 |  | - | -
[6 empty] | Average: | 102.4%
[6 empty] | RSD: | 1.172%
[6 empty] | n: | 9
Comment: | The content of | ZIDOVUDINE USP 50 MG |  | in the sample as a percentage of the stated label claim is |  | 102.4%
| Name |  |  | Date |  | Signature
Analysed by: | PETER NGUMO/ | SHARON
Reviewed By:
0