## SST Lamivudine
HPLC System Suitability Report
Analysis Data | Assay
Sample(s) | LAMIVUDINE 150 mg and ZIDOVUDINE TABLETS 300 mg
Reference Substance: | LAMIVUDINE
% age Purity: | 99.39
Weight (mg): | 16.97
Standard Conc (mg/mL): | 0.1697
Injection Number | Peak Areas | Theoretical Plates (USP) | Tailing Factor (Assym) | Retention Times (min)
1 | 50212148 | 7953.72 | 1.11 | 4.46
2 | 50203409 | 7977.71 | 1.1 | 4.46
3 | 50356467 | 7945.91 | 1.13 | 4.45
4 | 50443699 | 7967.87 | 1.13 | 4.46
5 | 50282104 | 7958.87 | 1.13 | 4.46
6 | 50100315 | 7959.31 | 1.14 | 4.46
Averages: | 50266357 | 7960.565 | 1.1233 | 4.4583
RSD: | 0.2425%
n: | 6
Summary: | The RSD of the peak areas for six replicate injections of SST Std is less than 2.0%.
The number of Theoretical Plates (USP) for all peaks is greater than 2000
The Assymetry of all peaks were below 2.0
The Resolution between the peak pair of Lamivudine and Zidovudine is NLT 3
Analysis Data | Dissolution
Reference Substance:
% age Purity:
Weight (mg):
Standard Conc (mg/mL):
Injection Number | Peak Areas | Theoretical Plates (USP) | Tailing Factor (Assym) | Retention Times (min)
1
2
3
4
5
6
Averages: | #DIV/0! | #DIV/0! | #DIV/0! | #DIV/0!
RSD: | #DIV/0!
n: | 0
Summary: | The RSD of the peak areas for six replicate injections of SST Std is less than 2.0%.
The number of Theoretical Plates (USP) for all peaks is greater than 2000
The Assymetry of all peaks were below 2.0
The Resolution between the peak pair of Lamivudine and Zidovudine is NLT 8
| Name |  |  | Date | Signature
Analysed by:
Reviewed By:

## SST Zidovudine
HPLC System Suitability Report
Analysis Data | Assay
Sample(s) | LAMIVUDINE 150 mg and ZIDOVUDINE TABLETS 300 mg
Reference Substance: | ZIDOVUDINE
% age Purity: | 99
Weight (mg): | 29.96
Standard Conc (mg/mL): | 0.2996
Injection Number | Peak Areas | Theoretical Plates (USP) | Tailing Factor (Assym) | Resolution(USP) | Retention Times (min)
1 | 76036637 | 9230.08 | 1.08 | 8.36 | 6.41
2 | 76037403 | 9275.86 | 1.11 | 8.36 | 6.4
3 | 76238121 | 9283.53 | 1.09 | 8.38 | 6.4
4 | 76400990 | 9299 | 1.09 | 8.38 | 6.41
5 | 76157698 | 9297.36 | 1.09 | 8.38 | 6.41
6 | 75889125 | 9300.1 | 1.1 | 8.38 | 6.41
Averages: | 76126662.3333 | 9280.9883 | 1.0933 | 8.3733 | 6.4067
RSD: | 0.2358%
n: | 6
Summary: | The RSD of the peak areas for six replicate injections of SST Std is less than 2.0%.
The number of Theoretical Plates (USP) for all peaks is greater than 2000
The Assymetry of all peaks were below 2.0
The Resolution between the peak pair of Lamivudine and Zidovudine is NLT 3
Analysis Data | Dissolution
Reference Substance:
% age Purity:
Weight (mg):
Standard Conc (mg/mL):
Injection Number | Peak Areas | Theoretical Plates (USP) | Tailing Factor (Assym) | Resolution(USP) | Retention Times (min)
1
2
3
4
5
6
Averages: | #DIV/0! | #DIV/0! | #DIV/0! | #DIV/0! | #DIV/0!
RSD: | #DIV/0!
n: | 0
Summary: | The RSD of the peak areas for six replicate injections of SST Std is less than 2.0%.
The number of Theoretical Plates (USP) for all peaks is greater than 2000
The Assymetry of all peaks were below 2.0
The Resolution between the peak pair of Lamivudine and Zidovudine is NLT 8
| Name |  |  |  | Date | Signature
Analysed by:
Reviewed By:

## Uniformity
Please enter the required information in the cells highlighted in green
Uniformity of Weight Test Report
Sample Name: |  | LAMIVUDINE/ZIDOVUDINE TABLETS USP 150 mg/300 mg
Laboratory Ref No: |  | NDQB201803333
Active Ingredient: |  | LAMIVUDINE & ZIDOVUDINE
Label Claim: |  | Each film-coated tablet contains 150 mg of Lamivudine USP and 300 mg of Zidovudine USP.
Date Analysis Started: |  | 2018-03-13 12:25:02
Date Analysis Completed: |  | #REF!
Analysis Data |  | Uniformity of weight
|  | Tablet weight (mg) | % Deviation
|  | 758.37 | -0.03961%
|  | 760.85 | 0.2873%
|  | 766.31 | 1.007%
|  | 765.63 | 0.9173%
|  | 771.39 | 1.677%
|  | 758.01 | -0.08706%
|  | 759.59 | 0.1212%
|  | 755.34 | -0.439%
|  | 765.58 | 0.9107%
|  | 746.83 | -1.561%
|  | 758.97 | 0.03948%
|  | 771.72 | 1.72%
|  | 742.29 | -2.159%
|  | 755.29 | -0.4456%
|  | 761.16 | 0.3281%
|  | 760.36 | 0.2227%
|  | 748.87 | -1.292%
|  | 753.89 | -0.6301%
|  | 763.98 | 0.6998%
|  | 748.98 | -1.277%
| Total | 15173.41
| Average | 758.6705
| Average | % Deviation from mean
| 758.6705 | -5% | 720.737
|  | 5% | 796.604
| Name |  | Date | Signature
Analysed by:
Reviewed By:

## Lamivudine
National Quality Control Laboratory
Laboratory Data Calculation Spreadsheet
Please enter the required information in the cells highlighted in green
Analysis Report
Sample Name: | LAMIVUDINE/ZIDOVUDINE TABLETS USP 150 mg/300 mg
Laboratory Ref No: | NDQB201803333 | 1
Active Ingredient: | LAMIVUDINE
Label Claim: | Each film-coated tablet contains 150 mg of Lamivudine USP and 300 mg of Zidovudine USP.
Date Analysis Started: | 2018-03-19
Date Analysis Completed: | 2018-03-23
Analysis Data
Reference Substance: | LAMIVUDINE
Code: | L3-10
% age Purity: | 99.39
% Water content: | 0.05 | If correction for water content is not needed please enter 0
% Purity corrected for water: | 99.34
Mwt of compound in free base form: | 1 | Enter molecular mass of compound in free base form. If salt conversion is NOT needed, enter 1.
Mwt of compound in salt form: | 1 | Enter molecular mass of compound in salt form. If salt conversion is NOT needed, enter 1.
1 mg of salt is equivalent to | 1 | free base
Initial Standard dilution volume (mL): | 100 |  | Standard A |  | Standard B
1st Dilution Standard transfer Volume (mL: | 1 | Injection | Response: | Normalised Response: | Response: | Normalised Response: |  | Std Response Deviation
1st Dilution Standard Final Volume (mL): | 1 | 1 | 49956227 | 44450319.9609 | 42260819 | 43947927.1872
2nd Dilution Standard Transfer Volume (mL): | 1 | 2 | 49950219 | 44444974.1304 | 42668141 | 44371510.024 |  | 0.5399%
2nd Dilution Standard Final Volume (mL): | 1 | 3 | 49738301 | 44256412.5942 | 42303332 | 43992137.3628
3rd Dilution Standard Volume (mL: | 1 | 4 |  | - |  | -
3rd Dilution Standard Final Volume (mL): | 1 | Average: | 49881582.3333 | 44383902.2285 | 42410764 | 44103858.1913
4th Dilution Standard Transfer Volume (mL): | 1 | Mass of RS (mg): | 16.97 |  | 14.52
4th Dilution Standard Final Volume (mL): | 1 | Mass of WRS as free base (mg): | 16.97 |  | 14.52
Standard Dilution Factor | 100 | Purity correction (mg): | 16.858 |  | 14.4242
If there are no serial dilutions, or only one dilution, enter 1 in all boxes not used. |  | Concentration (mg/mL): | 0.16858 |  | 0.14424
|  | Desired Concentration (mg/mL): | 0.15
|  | Desired Weight as free base (mg): | 15
|  | Desired Weight as salt (mg): | 15
|  | Average Normalised Response: | 44243880.2099
|  | RSD: | 0.5059%
|  | n: | 6
Analysis Data | Determination of Content of Active Ingredient in the Sample
Label Claim: | Each film-coated tablet contains 150 mg of Lamivudine USP and 300 mg of Zidovudine USP.
Each Tablet contains | 150 | LAMIVUDINE
Average Tablet Content Weight (mg): | 758.6705
Initial Sample dilution Volume (mL): | 100 |  | Powder Weight (mg) | Injection | Response: | Determined Amt (mg) | % Assay
1st Dilution Sample transfer Volume (mL): | 10 | Assay Smp A | 749.26 | 1 | 42414938 | 145.6054 | 97.0703
1st Dilution Sample Final Volume (mL): | 100 |  |  | 2 | 42713756 | 146.6312 | 97.7542
2nd Dilution Sample Transfer Volume (mL): | 1 |  |  | 3 | 42309366 | 145.243 | 96.8287
2nd Dilution Sample Final Volume (mL): | 1 |  |  | 4 |  | - | -
3rd Dilution Sample Transfer Volume (mL: | 1 | Assay Smp B | 760.31 | 1 | 42548664 | 143.9416 | 95.9611
3rd Dilution Sample Final Volume (mL): | 1 |  |  | 2 | 42146105 | 142.5798 | 95.0532
4th Dilution Sample Transfer Volume (mL): | 1 |  |  | 3 | 43072905 | 145.7152 | 97.1434
4th Dilution Sample Final Volume (mL): | 1 |  |  | 4 |  | - | -
Sample Dilution Factor | 1000 | Assay Smp C | 766.42 | 1 | 43237131 | 145.1046 | 96.7364
Desired Sample Weight (mg): | 758.6705 |  |  | 2 | 43672381 | 146.5653 | 97.7102
If there are no serial dilutions, or only one dilution, enter 1 in all boxes not used. |  |  |  | 3 | 43293497 | 145.2938 | 96.8625
|  |  |  | 4 |  | - | -
[5 empty] | Average: | 145.1867 | 96.7911
[5 empty] | RSD: | 0.8715% | 0.8715%
[5 empty] | n: | 9 | 9
Comment: | The content of | LAMIVUDINE |  | in the sample as a percentage of the stated label claim is |  | 96.7911
DISSOLUTION: | Determination of Active Ingredient Dissolved
Reference Substance: | LAMIVUDINE
Code: | L3-10
% age Purity: | 99.39
% Water content: | 0.05 | If correction for water content is not needed please enter 0
% Purity corrected for water: | 99.34
Mwt of compound in free base form: | 1 | Enter molecular mass of compound in free base form. If salt convertion is NOT needed, enter 1.
Mwt of compound in salt form: | 1 | Enter molecular mass of compound in salt form. If salt convertion is NOT needed, enter 1.
1 mg of salt is equivalent to | 1 | free base
Initial Standard dilution volume (mL): | 100 |  | Standard A |  | Standard B
1st Dilution Standard transfer Volume (mL: | 1 | Injection | Response: | Normalised Response: | Response: | Normalised Response: |  | Std Response Deviation
1st Dilution Standard Final Volume (mL): | 1 | 1 | 49956227 | 49389244.401 | 42260819 | 48831030.208
2nd Dilution Standard Transfer Volume (mL): | 1 | 2 | 49950219 | 49383304.5893 | 42668141 | 49301677.8045 |  | 0.5399%
2nd Dilution Standard Final Volume (mL): | 1 | 3 | 49738301 | 49173791.7713 | 42303332 | 48880152.6253
3rd Dilution Standard Volume (mL: | 1 | 4 |  | - |  | -
3rd Dilution Standard Final Volume (mL): | 1 | Average: | 49881582.3333 | 49315446.9205 | 42410764 | 49004286.8793
4th Dilution Standard Transfer Volume (mL): | 1 | Amt of RS (mg): | 16.97 |  | 14.52
4th Dilution Standard Final Volume (mL): | 1 | Amt of RS as free base (mg): | 16.97 |  | 14.52
Standard Dilution Factor | 100 | Purity correction: | 16.858 |  | 14.4242
If there are no serial dilutions, or only one dilution, enter 1 in all boxes not used. |  | Conc (mg/mL): | 0.16858 |  | 0.14424
|  | Desired Concentration (mg/mL): | 0.16667
|  | Desired Weight as free base (mg): | 16.6667
|  | Desired Weight as salt (mg): | 16.6667
|  | Average Normalised Peak Area: | 49159866.8999
|  | RSD: | 0.5059%
|  | n: | 6
Medium Volume (mL): | 900 | Unit No. | Response: | Amt Released (mg): | %age Released:
1st Dilution Sample transfer Volume (mL: | 1 | 1 | 48422299 | 147.7495 | 98.4997
1st Dilution Sample Final Volume (mL): | 1 | 2 | 47212466 | 144.058 | 96.0386
2nd Dilution Sample Transfer Volume (mL): | 1 | 3 | 47813930 | 145.8932 | 97.2621
2nd Dilution Sample Final Volume (mL): | 1 | 4 | 48886171 | 149.1649 | 99.4433
3rd Dilution Sample Transfer Volume (mL: | 1 | 5 | 48078154 | 146.6994 | 97.7996
3rd Dilution Sample Final Volume (mL): | 1 | 6 | 48231574 | 147.1675 | 98.1117
4th Dilution Sample Transfer Volume (mL): | 1
4th Dilution Sample Final Volume (mL): | 1 |  | Average: | 146.7887 | 97.8592
Sample Dilution Factor | 900 |  | RSD: | 1.179% | 1.179%
If there are no serial dilutions, or only one dilution, enter 1 in all boxes not used. |  |  | n: | 6 | 6
Range
|  |  | Minimum: | 144.058 | 96.0386
|  |  | Maximum: | 149.1649 | 99.4433
Comment: | The amount of | LAMIVUDINE |  | dissolved as a percentage of the stated label claim is |  | 97.8592
| Range: | Minimum | 96.0386 | Maximum | 99.4433
| Name |  |  | Date |  | Signature
Analysed by:
Reviewed By:
0

## Zidovudine
National Quality Control Laboratory
Laboratory Data Calculation Spreadsheet
Please enter the required information in the cells highlighted in green
Analysis Report
Sample Name: | LAMIVUDINE/ZIDOVUDINE TABLETS USP 150 mg/300 mg
Laboratory Ref No: | NDQB201803333 | 1
Active Ingredient: | ZIDOVUDINE
Label Claim: | Each film-coated tablet contains 150 mg of Lamivudine USP and 300 mg of Zidovudine USP.
Date Analysis Started: | 2018-03-19
Date Analysis Completed: | 2018-03-23
Analysis Data
Reference Substance: | ZIDOVUDINE
Code: | Z1-1
% age Purity: | 99
% Water content: | 0 | If correction for water content is not needed please enter 0
% Purity corrected for water: | 99
Mwt of compound in free base form: | 1 | Enter molecular mass of compound in free base form. If salt conversion is NOT needed, enter 1.
Mwt of compound in salt form: | 1 | Enter molecular mass of compound in salt form. If salt conversion is NOT needed, enter 1.
1 mg of salt is equivalent to | 1 | free base
Initial Standard dilution volume (mL): | 100 |  | Standard A |  | Standard B
1st Dilution Standard transfer Volume (mL: | 1 | Injection | Response: | Normalised Response: | Response: | Normalised Response: |  | Std Response Deviation
1st Dilution Standard Final Volume (mL): | 1 | 1 | 75624816 | 7649069.0618 | 84866887 | 7615409.6787
2nd Dilution Standard Transfer Volume (mL): | 1 | 2 | 75627120 | 7649302.0998 | 85686921 | 7688994.266 |  | 0.06198%
2nd Dilution Standard Final Volume (mL): | 1 | 3 | 75334613 | 7619716.4907 | 84988086 | 7626285.2989
3rd Dilution Standard Volume (mL: | 1 | 4 |  | - |  | -
3rd Dilution Standard Final Volume (mL): | 1 | Average: | 75528849.6667 | 7639362.5507 | 85180631.3333 | 7643563.0812
4th Dilution Standard Transfer Volume (mL): | 1 | Mass of RS (mg): | 29.96 |  | 33.77
4th Dilution Standard Final Volume (mL): | 1 | Mass of WRS as free base (mg): | 29.96 |  | 33.77
Standard Dilution Factor | 100 | Purity correction (mg): | 29.6604 |  | 33.4323
If there are no serial dilutions, or only one dilution, enter 1 in all boxes not used. |  | Concentration (mg/mL): | 0.2966 |  | 0.33432
|  | Desired Concentration (mg/mL): | 0.03
|  | Desired Weight as free base (mg): | 3
|  | Desired Weight as salt (mg): | 3
|  | Average Normalised Response: | 7641462.816
|  | RSD: | 0.3589%
|  | n: | 6
Analysis Data | Determination of Content of Active Ingredient in the Sample
Label Claim: | Each film-coated tablet contains 150 mg of Lamivudine USP and 300 mg of Zidovudine USP.
Each Tablet contains | 300 | ZIDOVUDINE
Average Tablet Content Weight (mg): | 758.6705
Initial Sample dilution Volume (mL): | 100 |  | Powder Weight (mg) | Injection | Response: | Determined Amt (mg) | % Assay
1st Dilution Sample transfer Volume (mL): | 10 | Assay Smp A | 749.26 | 1 | 73790556 | 293.3366 | 97.7789
1st Dilution Sample Final Volume (mL): | 100 |  |  | 2 | 74276452 | 295.2681 | 98.4227
2nd Dilution Sample Transfer Volume (mL): | 1 |  |  | 3 | 73542633 | 292.351 | 97.4503
2nd Dilution Sample Final Volume (mL): | 1 |  |  | 4 |  | - | -
3rd Dilution Sample Transfer Volume (mL: | 1 | Assay Smp B | 760.31 | 1 | 74437642 | 291.6083 | 97.2028
3rd Dilution Sample Final Volume (mL): | 1 |  |  | 2 | 73717023 | 288.7853 | 96.2618
4th Dilution Sample Transfer Volume (mL): | 1 |  |  | 3 | 75311139 | 295.0302 | 98.3434
4th Dilution Sample Final Volume (mL): | 1 |  |  | 4 |  | - | -
Sample Dilution Factor | 1000 | Assay Smp C | 766.42 | 1 | 75416884 | 293.0891 | 97.6964
Desired Sample Weight (mg): | 75.867 |  |  | 2 | 76162044 | 295.985 | 98.6617
If there are no serial dilutions, or only one dilution, enter 1 in all boxes not used. |  |  |  | 3 | 75483317 | 293.3473 | 97.7824
|  |  |  | 4 |  | - | -
[5 empty] | Average: | 293.2001 | 97.7334
[5 empty] | RSD: | 0.7451% | 0.7451%
[5 empty] | n: | 9 | 9
Comment: | The content of | ZIDOVUDINE |  | in the sample as a percentage of the stated label claim is |  | 97.7334
DISSOLUTION: | Determination of Active Ingredient Dissolved
Reference Substance: | ZIDOVUDINE
Code: | Z1-1
% age Purity: | 99
% Water content: | 0 | If correction for water content is not needed please enter 0
% Purity corrected for water: | 99
Mwt of compound in free base form: | 1 | Enter molecular mass of compound in free base form. If salt convertion is NOT needed, enter 1.
Mwt of compound in salt form: | 1 | Enter molecular mass of compound in salt form. If salt convertion is NOT needed, enter 1.
1 mg of salt is equivalent to | 1 | free base
Initial Standard dilution volume (mL): | 100 |  | Standard A |  | Standard B
1st Dilution Standard transfer Volume (mL: | 1 | Injection | Response: | Normalised Response: | Response: | Normalised Response: |  | Std Response Deviation
1st Dilution Standard Final Volume (mL): | 1 | 1 | 75624816 | 84989656.242 | 84866887 | 84615663.0963
2nd Dilution Standard Transfer Volume (mL): | 1 | 2 | 75627120 | 84992245.553 | 85686921 | 85433269.6225 |  | 0.06198%
2nd Dilution Standard Final Volume (mL): | 1 | 3 | 75334613 | 84663516.563 | 84988086 | 84736503.3216
3rd Dilution Standard Volume (mL: | 1 | 4 |  | - |  | -
3rd Dilution Standard Final Volume (mL): | 1 | Average: | 75528849.6667 | 84881806.1193 | 85180631.3333 | 84928478.6801
4th Dilution Standard Transfer Volume (mL): | 1 | Amt of RS (mg): | 29.96 |  | 33.77
4th Dilution Standard Final Volume (mL): | 1 | Amt of RS as free base (mg): | 29.96 |  | 33.77
Standard Dilution Factor | 100 | Purity correction: | 29.6604 |  | 33.4323
If there are no serial dilutions, or only one dilution, enter 1 in all boxes not used. |  | Conc (mg/mL): | 0.2966 |  | 0.33432
|  | Desired Concentration (mg/mL): | 0.33333
|  | Desired Weight as free base (mg): | 33.3333
|  | Desired Weight as salt (mg): | 33.3333
|  | Average Normalised Peak Area: | 84905142.3997
|  | RSD: | 0.3589%
|  | n: | 6
Medium Volume (mL): | 900 | Unit No. | Response: | Amt Released (mg): | %age Released:
1st Dilution Sample transfer Volume (mL: | 1 | 1 | 83502108 | 295.0426 | 98.3475
1st Dilution Sample Final Volume (mL): | 1 | 2 | 82432293 | 291.2625 | 97.0875
2nd Dilution Sample Transfer Volume (mL): | 1 | 3 | 83915387 | 296.5028 | 98.8343
2nd Dilution Sample Final Volume (mL): | 1 | 4 | 86158203 | 304.4275 | 101.4758
3rd Dilution Sample Transfer Volume (mL: | 1 | 5 | 83476733 | 294.9529 | 98.3176
3rd Dilution Sample Final Volume (mL): | 1 | 6 | 84826223 | 299.7211 | 99.907
4th Dilution Sample Transfer Volume (mL): | 1
4th Dilution Sample Final Volume (mL): | 1 |  | Average: | 296.9849 | 98.995
Sample Dilution Factor | 900 |  | RSD: | 1.534% | 1.534%
If there are no serial dilutions, or only one dilution, enter 1 in all boxes not used. |  |  | n: | 6 | 6
Range
|  |  | Minimum: | 291.2625 | 97.0875
|  |  | Maximum: | 304.4275 | 101.4758
Comment: | The amount of | ZIDOVUDINE |  | dissolved as a percentage of the stated label claim is |  | 98.995
| Range: | Minimum | 97.0875 | Maximum | 101.4758
| Name |  |  | Date |  | Signature
Analysed by:
Reviewed By:
0