## Lamivudine SST
HPLC System Suitability Report
Analysis Data | Assay
Sample(s) | LAMIVUDINE, NEVIRAPINE & ZIDOVUDINE TABLETS 150 mg/200 mg/300 mg
Reference Substance: | LAMIVUDINE
% age Purity: | 99.39
Weight (mg): | 15.54
Standard Conc (mg/mL): | 0.1554
2018-03-13 12:35:14
Injection Number | Peak Areas | Theoretical Plates (USP) | Tailing Factor (Assym) | Retention Times (min)
1 | 42244790 | 5900.7 | 1.1 | 3.8
2 | 41784016 | 5930.8 | 1.1 | 3.8
3 | 42119337 | 5921.6 | 1.2 | 3.7
4 | 42002441 | 5904 | 1.1 | 3.8
5 | 42010443 | 5881.4 | 1.2 | 3.7
6 | 42096989 | 5912.9 | 1.1 | 3.8
Averages: | 42043002.6667 | 5908.5667 | 1.1333 | 3.7667
RSD: | 0.3673%
n: | 6
Summary: | The RSD of the peak areas for six replicate injections of SST Std is less than 2.0%.
The number of Theoretical Plates (USP) for all peaks is greater than 2000
The Assymetry of all peaks were below 2.0
Analysis Data | Dissolution
Reference Substance: | LAMIVUDINE
% age Purity: | 99.39
Weight (mg): | 15.54
Standard Conc (mg/mL): | 0.1554
Injection Number | Peak Areas | Theoretical Plates (USP) | Tailing Factor (Assym) | Retention Times (min)
1 | 42244790 | 5900.7 | 1.1 | 3.8
2 | 41784016 | 5930.8 | 1.1 | 3.8
3 | 42119337 | 5921.6 | 1.2 | 3.7
4 | 42002441 | 5904 | 1.1 | 3.8
5 | 42010443 | 5881.4 | 1.2 | 3.7
6 | 42096989 | 5912.9 | 1.1 | 3.8
Averages: | 42043002.6667 | 5908.5667 | 1.1333 | 3.7667
RSD: | 0.3673%
n: | 6
Summary: | The RSD of the peak areas for six replicate injections of SST Std is less than 2.0%.
The number of Theoretical Plates (USP) for all peaks is greater than 2000
The Assymetry of all peaks were below 2.0
| Name |  |  | Date | Signature
Analysed by: | PETER | NGUMO
Reviewed By:

## Zidovudine SST
HPLC System Suitability Report
Analysis Data | Assay
Sample(s) | LAMIVUDINE, NEVIRAPINE & ZIDOVUDINE TABLETS 150 mg/200 mg/300 mg
Reference Substance: | ZIDOVUDINE
% age Purity: | 99
Weight (mg): | 30.03
Standard Conc (mg/mL): | 0.3003
2018-03-13 12:35:14
Injection Number | Peak Areas | Theoretical Plates (USP) | Tailing Factor (Assym) | Retention Times (min) | RESOLUTION
1 | 71450447 | 7295.9 | 1.1 | 5.8 | 8.7225
2 | 70685691 | 7244.9 | 1.1 | 5.8 | 8.6975
3 | 71251494 | 7258.4 | 1.1 | 5.8 | 8.7083
4 | 71061500 | 7258 | 1.2 | 5.8 | 8.6938
5 | 71098468 | 7239.5 | 1.1 | 5.8 | 8.7059
6 | 71224506 | 7262.8 | 1.1 | 5.8 | 8.6982
Averages: | 71128684.3333 | 7259.9167 | 1.1167 | 5.8 | 8.7044
RSD: | 0.3609%
n: | 6
Summary: | The RSD of the peak areas for six replicate injections of SST Std is less than 2.0%.
The number of Theoretical Plates (USP) for all peaks is greater than 2000
The Assymetry of all peaks were below 2.0
The Resolution between Lamivudine and Zidovudine peaks is not less than 3.0
Analysis Data | Dissolution
Reference Substance: | ZIDOVUDINE
% age Purity: | 99
Weight (mg): | 30.03
Standard Conc (mg/mL): | 0.3003
Injection Number | Peak Areas | Theoretical Plates (USP) | Tailing Factor (Assym) | Retention Times (min) | RESOLUTION
1 | 71450447 | 7295.9 | 1.1 | 5.8 | 8.7225
2 | 70685691 | 7244.9 | 1.1 | 5.8 | 8.6975
3 | 71251494 | 7258.4 | 1.1 | 5.8 | 8.7083
4 | 71061500 | 7258 | 1.2 | 5.8 | 8.6938
5 | 71098468 | 7239.5 | 1.1 | 5.8 | 8.7059
6 | 71224506 | 7262.8 | 1.1 | 5.8 | 8.6982
Averages: | 71128684.3333 | 7259.9167 | 1.1167 | 5.8 | 8.7044
RSD: | 0.3609%
n: | 6
Summary: | The RSD of the peak areas for six replicate injections of SST Std is less than 2.0%.
The number of Theoretical Plates (USP) for all peaks is greater than 2000
The Assymetry of all peaks were below 2.0
The Resolution between Lamivudine and Zidovudine peaks is not less than 3.0
| Name |  |  | Date |  | Signature
Analysed by: | PETER | NGUMO
Reviewed By:

## Nevirapine SST
HPLC System Suitability Report
Analysis Data | Assay
Sample(s) | LAMIVUDINE, NEVIRAPINE & ZIDOVUDINE TABLETS 150 mg/200 mg/300 mg
Reference Substance: | NEVIRAPINE
% age Purity: | 99.7
Weight (mg): | 20.15
Standard Conc (mg/mL): | 0.2015
2018-03-13 12:35:14
Injection Number | Peak Areas | Theoretical Plates (USP) | Tailing Factor (Assym) | Retention Times (min) | RESOLUTION
1 | 35458092 | 7634.6 | 1.1 | 10.8 | 13.0135
2 | 35080620 | 7631.3 | 1.1 | 10.7 | 13.0031
3 | 35344874 | 7614.7 | 1.1 | 10.7 | 13.0056
4 | 35256623 | 7534.4 | 1.1 | 10.7 | 12.9538
5 | 35285286 | 7559.9 | 1.1 | 10.7 | 12.971
6 | 35342059 | 7603.8 | 1.1 | 10.7 | 13.0115
Averages: | 35294592.3333 | 7596.45 | 1.1 | 10.7167 | 12.9931
RSD: | 0.3557%
n: | 6
Summary: | The RSD of the peak areas for six replicate injections of SST Std is less than 2.0%.
The number of Theoretical Plates (USP) for all peaks is greater than 2000
The Assymetry of all peaks were below 2.0
The Resolution between Zidovudine and Nevirapine peaks is not less than 5.0
Analysis Data | Dissolution
Reference Substance: | NEVIRAPINE
% age Purity: | 99.7
Weight (mg): | 20.15
Standard Conc (mg/mL): | 0.2015
Injection Number | Peak Areas | Theoretical Plates (USP) | Tailing Factor (Assym) | Retention Times (min) | RESOLUTION
1 | 35458092 | 7634.6 | 1.1 | 10.8 | 13.0135
2 | 35080620 | 7631.3 | 1.1 | 10.7 | 13.0031
3 | 35344874 | 7614.7 | 1.1 | 10.7 | 13.0056
4 | 35256623 | 7534.4 | 1.1 | 10.7 | 12.9538
5 | 35285286 | 7559.9 | 1.1 | 10.7 | 12.971
6 | 35342059 | 7603.8 | 1.1 | 10.7 | 13.0115
Averages: | 35294592.3333 | 7596.45 | 1.1 | 10.7167 | 12.9931
RSD: | 0.3557%
n: | 6
Summary: | The RSD of the peak areas for six replicate injections of SST Std is less than 2.0%.
The number of Theoretical Plates (USP) for all peaks is greater than 2000
The Assymetry of all peaks were below 2.0
The Resolution between Zidovudine and Nevirapine peaks is not less than 5.0
| Name |  |  | Date |  | Signature
Analysed by:
Reviewed By:

## Uniformity
Please enter the required information in the cells highlighted in green
Uniformity of Weight Test Report
Sample Name: |  | LAMIVUDINE, NEVIRAPINE & ZIDOVUDINE TABLETS 150 mg/200 mg/300 mg
Laboratory Ref No: |  | NDQB201803334
Active Ingredient: |  | Lamivudine 150mg + Zidovudine 300mg + Nevirapine 200mg
Label Claim: |  | Each film-coated tablet contains: Lamivudine USP 150 mg, Nevirapine USP 200 mg and Zidovudine USP 300 mg.
Date Analysis Started: |  | 2018-03-13 12:35:14
Date Analysis Completed: |  | #REF!
Analysis Data |  | Uniformity of weight
|  | Tablet weight (mg) | % Deviation
|  | 1131.47 | -0.1065%
|  | 1139.33 | 0.5875%
|  | 1154.33 | 1.912%
|  | 1139.57 | 0.6086%
|  | 1141.51 | 0.7799%
|  | 1135.66 | 0.2634%
|  | 1138.1 | 0.4789%
|  | 1128.3 | -0.3863%
|  | 1124.09 | -0.758%
|  | 1123.07 | -0.8481%
|  | 1136.97 | 0.3791%
|  | 1141.86 | 0.8108%
|  | 1124.37 | -0.7333%
|  | 1129.84 | -0.2504%
|  | 1120.63 | -1.063%
|  | 1130.72 | -0.1727%
|  | 1125.43 | -0.6397%
|  | 1129.33 | -0.2954%
|  | 1119.91 | -1.127%
|  | 1139.03 | 0.561%
| Total | 22653.52
| Average | 1132.676
| Average | % Deviation from mean
| 1132.676 | -5% | 1076.0422
|  | 5% | 1189.3098
| Name |  | Date | Signature
Analysed by:
Reviewed By:

## Lamivudine
National Quality Control Laboratory
Laboratory Data Calculation Spreadsheet
Please enter the required information in the cells highlighted in green
Analysis Report
Sample Name: | LAMIVUDINE, NEVIRAPINE & ZIDOVUDINE TABLETS 150 mg/200 mg/300 mg
Laboratory Ref No: | NDQB201803334 | 1
Active Ingredient: | Lamivudine 150mg + Zidovudine 300mg + Nevirapine 200mg
Label Claim: | Each film-coated tablet contains: Lamivudine USP 150 mg, Nevirapine USP 200 mg and Zidovudine USP 300 mg.
Date Analysis Started: | 2018-03-13 12:35:14
Date Analysis Completed: | 2018-04-04
Analysis Data
Reference Substance: | LAMIVUDINE
Code: | L3-10
% age Purity: | 99.39
% Water content: | 0 | If correction for water content is not needed please enter 0
% Purity corrected for water: | 99.39
Mwt of compound in free base form: | 1 | Enter molecular mass of compound in free base form. If salt conversion is NOT needed, enter 1.
Mwt of compound in salt form: | 1 | Enter molecular mass of compound in salt form. If salt conversion is NOT needed, enter 1.
1 mg of salt is equivalent to | 1 | free base
Initial Standard dilution volume (mL): | 50 |  | Standard A |  | Standard B
1st Dilution Standard transfer Volume (mL: | 5 | Injection | Response: | Normalised Response: | Response: | Normalised Response: |  | Std Response Deviation
1st Dilution Standard Final Volume (mL): | 10 | 1 | 41789483 | 40584906.7342 | 41668675 | 40183144.337
2nd Dilution Standard Transfer Volume (mL): | 1 | 2 | 42184072 | 40968121.7589 | 42043807 | 40544902.4995 |  | 0.7811%
2nd Dilution Standard Final Volume (mL): | 1 | 3 | 41966027 | 40756361.8769 | 42134808 | 40632659.2212
3rd Dilution Standard Volume (mL: | 1 | 4 |  | - |  | -
3rd Dilution Standard Final Volume (mL): | 1 | Average: | 41979860.6667 | 40769796.79 | 41949096.6667 | 40453568.6859
4th Dilution Standard Transfer Volume (mL): | 1 | Mass of RS (mg): | 15.54 |  | 15.65
4th Dilution Standard Final Volume (mL): | 1 | Mass of WRS as free base (mg): | 15.54 |  | 15.65
Standard Dilution Factor | 100 | Purity correction (mg): | 15.4452 |  | 15.5545
If there are no serial dilutions, or only one dilution, enter 1 in all boxes not used. |  | Concentration (mg/mL): | 0.15445 |  | 0.15555
|  | Desired Concentration (mg/mL): | 0.15
|  | Desired Weight as free base (mg): | 15
|  | Desired Weight as salt (mg): | 15
|  | Average Normalised Response: | 40611682.738
|  | RSD: | 0.6395%
|  | n: | 6
Analysis Data | Determination of Content of Active Ingredient in the Sample
Label Claim: | Each film-coated tablet contains: Lamivudine USP 150 mg, Nevirapine USP 200 mg and Zidovudine USP 300 mg.
Each Tablet contains | 150 | Lamivudine 150mg + Zidovudine 300mg + Nevirapine 200mg
Average Tablet Content Weight (mg): | 1132.676
Initial Sample dilution Volume (mL): | 100 |  | Powder Weight (mg) | Injection | Response: | Determined Amt (mg) | % Assay
1st Dilution Sample transfer Volume (mL): | 5 | Assay Smp A | 1135.52 | 1 | 39367578 | 145.0407 | 96.6938
1st Dilution Sample Final Volume (mL): | 50 |  |  | 2 | 39350953 | 144.9794 | 96.653
2nd Dilution Sample Transfer Volume (mL): | 1 |  |  | 3 | 39310908 | 144.8319 | 96.5546
2nd Dilution Sample Final Volume (mL): | 1 |  |  | 4 |  | - | -
3rd Dilution Sample Transfer Volume (mL: | 1 | Assay Smp B | 1135.1 | 1 | 39048075 | 143.9168 | 95.9445
3rd Dilution Sample Final Volume (mL): | 1 |  |  | 2 | 39114738 | 144.1625 | 96.1083
4th Dilution Sample Transfer Volume (mL): | 1 |  |  | 3 | 39280319 | 144.7728 | 96.5152
4th Dilution Sample Final Volume (mL): | 1 |  |  | 4 |  | - | -
Sample Dilution Factor | 1000 | Assay Smp C | 1138.22 | 1 | 39290220 | 144.4123 | 96.2749
Desired Sample Weight (mg): | 1132.676 |  |  | 2 | 39338160 | 144.5885 | 96.3923
If there are no serial dilutions, or only one dilution, enter 1 in all boxes not used. |  |  |  | 3 | 39326787 | 144.5467 | 96.3645
|  |  |  | 4 |  | - | -
[5 empty] | Average: | 144.5835 | 96.389
[5 empty] | RSD: | 0.2583% | 0.2583%
[5 empty] | n: | 9 | 9
Comment: | The content of | LAMIVUDINE |  | in the sample as a percentage of the stated label claim is |  | 96.389
DISSOLUTION: | Determination of Active Ingredient Dissolved
Reference Substance: | LAMIVUDINE
Code: | L3-10
% age Purity: | 99.39
% Water content: | 0 | If correction for water content is not needed please enter 0
% Purity corrected for water: | 99.39
Mwt of compound in free base form: | 1 | Enter molecular mass of compound in free base form. If salt convertion is NOT needed, enter 1.
Mwt of compound in salt form: | 1 | Enter molecular mass of compound in salt form. If salt convertion is NOT needed, enter 1.
1 mg of salt is equivalent to | 1 | free base
Initial Standard dilution volume (mL): | 50 |  | Standard A |  | Standard B
1st Dilution Standard transfer Volume (mL: | 5 | Injection | Response: | Normalised Response: | Response: | Normalised Response: |  | Std Response Deviation
1st Dilution Standard Final Volume (mL): | 10 | 1 | 41789483 | 45094340.8157 | 41668675 | 44647938.1522
2nd Dilution Standard Transfer Volume (mL): | 1 | 2 | 42184072 | 45520135.2877 | 42043807 | 45049891.6661 |  | 0.7811%
2nd Dilution Standard Final Volume (mL): | 1 | 3 | 41966027 | 45284846.5299 | 42134808 | 45147399.1347
3rd Dilution Standard Volume (mL: | 1 | 4 |  | - |  | -
3rd Dilution Standard Final Volume (mL): | 1 | Average: | 41979860.6667 | 45299774.2111 | 41949096.6667 | 44948409.651
4th Dilution Standard Transfer Volume (mL): | 1 | Amt of RS (mg): | 15.54 |  | 15.65
4th Dilution Standard Final Volume (mL): | 1 | Amt of RS as free base (mg): | 15.54 |  | 15.65
Standard Dilution Factor | 100 | Purity correction: | 15.4452 |  | 15.5545
If there are no serial dilutions, or only one dilution, enter 1 in all boxes not used. |  | Conc (mg/mL): | 0.15445 |  | 0.15555
|  | Desired Concentration (mg/mL): | 0.16667
|  | Desired Weight as free base (mg): | 16.6667
|  | Desired Weight as salt (mg): | 16.6667
|  | Average Normalised Peak Area: | 45124091.9311
|  | RSD: | 0.6395%
|  | n: | 6
Medium Volume (mL): | 900 | Unit No. | Response: | Amt Released (mg): | %age Released:
1st Dilution Sample transfer Volume (mL: | 1 | 1 | 41989997 | 139.5817 | 93.0545
1st Dilution Sample Final Volume (mL): | 1 | 2 | 42500590 | 141.279 | 94.186
2nd Dilution Sample Transfer Volume (mL): | 1 | 3 | 42301026 | 140.6157 | 93.7438
2nd Dilution Sample Final Volume (mL): | 1 | 4 | 42458108 | 141.1378 | 94.0919
3rd Dilution Sample Transfer Volume (mL: | 1 | 5 | 42384071 | 140.8917 | 93.9278
3rd Dilution Sample Final Volume (mL): | 1 | 6 | 42408424 | 140.9727 | 93.9818
4th Dilution Sample Transfer Volume (mL): | 1
4th Dilution Sample Final Volume (mL): | 1 |  | Average: | 140.7464 | 93.831
Sample Dilution Factor | 900 |  | RSD: | 0.436% | 0.436%
If there are no serial dilutions, or only one dilution, enter 1 in all boxes not used. |  |  | n: | 6 | 6
Range
|  |  | Minimum: | 139.5817 | 93.0545
|  |  | Maximum: | 141.279 | 94.186
Comment: | The amount of | LAMIVUDINE |  | dissolved as a percentage of the stated label claim is |  | 93.831
| Range: | Minimum | 93.0545 | Maximum | 94.186
| Name |  |  | Date |  | Signature
Analysed by:
Reviewed By:
0

## Zidovudine
National Quality Control Laboratory
Laboratory Data Calculation Spreadsheet
Please enter the required information in the cells highlighted in green
Analysis Report
Sample Name: | LAMIVUDINE, NEVIRAPINE & ZIDOVUDINE TABLETS 150 mg/200 mg/300 mg
Laboratory Ref No: | NDQB201803334 | 1
Active Ingredient: | Lamivudine 150mg + Zidovudine 300mg + Nevirapine 200mg
Label Claim: | Each film-coated tablet contains: Lamivudine USP 150 mg, Nevirapine USP 200 mg and Zidovudine USP 300 mg.
Date Analysis Started: | 2018-03-13 12:35:14
Date Analysis Completed: | 2018-04-04
Analysis Data
Reference Substance: | ZIDOVUDINE
Code: | Z1-1
% age Purity: | 99
% Water content: | 0 | If correction for water content is not needed please enter 0
% Purity corrected for water: | 99
Mwt of compound in free base form: | 1 | Enter molecular mass of compound in free base form. If salt conversion is NOT needed, enter 1.
Mwt of compound in salt form: | 1 | Enter molecular mass of compound in salt form. If salt conversion is NOT needed, enter 1.
1 mg of salt is equivalent to | 1 | free base
Initial Standard dilution volume (mL): | 50 |  | Standard A |  | Standard B
1st Dilution Standard transfer Volume (mL: | 5 | Injection | Response: | Normalised Response: | Response: | Normalised Response: |  | Std Response Deviation
1st Dilution Standard Final Volume (mL): | 10 | 1 | 70702485 | 71345306.2089 | 72260356 | 71982503.5363
2nd Dilution Standard Transfer Volume (mL): | 1 | 2 | 71369898 | 72018787.2733 | 72835560 | 72555495.7863 |  | 1.031%
2nd Dilution Standard Final Volume (mL): | 1 | 3 | 70967472 | 71612702.4491 | 72906258 | 72625921.9413
3rd Dilution Standard Volume (mL: | 1 | 4 |  | - |  | -
3rd Dilution Standard Final Volume (mL): | 1 | Average: | 71013285 | 71658931.9771 | 72667391.3333 | 72387973.7546
4th Dilution Standard Transfer Volume (mL): | 1 | Mass of RS (mg): | 30.03 |  | 30.42
4th Dilution Standard Final Volume (mL): | 1 | Mass of WRS as free base (mg): | 30.03 |  | 30.42
Standard Dilution Factor | 100 | Purity correction (mg): | 29.7297 |  | 30.1158
If there are no serial dilutions, or only one dilution, enter 1 in all boxes not used. |  | Concentration (mg/mL): | 0.2973 |  | 0.30116
|  | Desired Concentration (mg/mL): | 0.3
|  | Desired Weight as free base (mg): | 30
|  | Desired Weight as salt (mg): | 30
|  | Average Normalised Response: | 72023452.8659
|  | RSD: | 0.7015%
|  | n: | 6
Analysis Data | Determination of Content of Active Ingredient in the Sample
Label Claim: | Each film-coated tablet contains: Lamivudine USP 150 mg, Nevirapine USP 200 mg and Zidovudine USP 300 mg.
Each Tablet contains | 300 | Lamivudine 150mg + Zidovudine 300mg + Nevirapine 200mg
Average Tablet Content Weight (mg): | 1132.676
Initial Sample dilution Volume (mL): | 100 |  | Powder Weight (mg) | Injection | Response: | Determined Amt (mg) | % Assay
1st Dilution Sample transfer Volume (mL): | 5 | Assay Smp A | 1135.52 | 1 | 70443693 | 292.6849 | 97.5616
1st Dilution Sample Final Volume (mL): | 50 |  |  | 2 | 70447165 | 292.6993 | 97.5664
2nd Dilution Sample Transfer Volume (mL): | 1 |  |  | 3 | 70365668 | 292.3607 | 97.4536
2nd Dilution Sample Final Volume (mL): | 1 |  |  | 4 |  | - | -
3rd Dilution Sample Transfer Volume (mL: | 1 | Assay Smp B | 1135.1 | 1 | 69966364 | 290.8092 | 96.9364
3rd Dilution Sample Final Volume (mL): | 1 |  |  | 2 | 70108132 | 291.3985 | 97.1328
4th Dilution Sample Transfer Volume (mL): | 1 |  |  | 3 | 70317408 | 292.2683 | 97.4228
4th Dilution Sample Final Volume (mL): | 1 |  |  | 4 |  | - | -
Sample Dilution Factor | 1000 | Assay Smp C | 1138.22 | 1 | 70238289 | 291.1392 | 97.0464
Desired Sample Weight (mg): | 1132.676 |  |  | 2 | 70288783 | 291.3485 | 97.1162
If there are no serial dilutions, or only one dilution, enter 1 in all boxes not used. |  |  |  | 3 | 70244109 | 291.1634 | 97.0545
|  |  |  | 4 |  | - | -
[5 empty] | Average: | 291.7636 | 97.2545
[5 empty] | RSD: | 0.2513% | 0.2513%
[5 empty] | n: | 9 | 9
Comment: | The content of | ZIDOVUDINE |  | in the sample as a percentage of the stated label claim is |  | 97.2545
DISSOLUTION: | Determination of Active Ingredient Dissolved
Reference Substance: | ZIDOVUDINE
Code: | Z1-1
% age Purity: | 99
% Water content: | 0 | If correction for water content is not needed please enter 0
% Purity corrected for water: | 99
Mwt of compound in free base form: | 1 | Enter molecular mass of compound in free base form. If salt convertion is NOT needed, enter 1.
Mwt of compound in salt form: | 1 | Enter molecular mass of compound in salt form. If salt convertion is NOT needed, enter 1.
1 mg of salt is equivalent to | 1 | free base
Initial Standard dilution volume (mL): | 50 |  | Standard A |  | Standard B
1st Dilution Standard transfer Volume (mL: | 5 | Injection | Response: | Normalised Response: | Response: | Normalised Response: |  | Std Response Deviation
1st Dilution Standard Final Volume (mL): | 10 | 1 | 70702485 | 79272562.4544 | 72260356 | 79980559.4848
2nd Dilution Standard Transfer Volume (mL): | 1 | 2 | 71369898 | 80020874.7481 | 72835560 | 80617217.5403 |  | 1.031%
2nd Dilution Standard Final Volume (mL): | 1 | 3 | 70967472 | 79569669.3879 | 72906258 | 80695468.8237
3rd Dilution Standard Volume (mL: | 1 | 4 |  | - |  | -
3rd Dilution Standard Final Volume (mL): | 1 | Average: | 71013285 | 79621035.5301 | 72667391.3333 | 80431081.9496
4th Dilution Standard Transfer Volume (mL): | 1 | Amt of RS (mg): | 30.03 |  | 30.42
4th Dilution Standard Final Volume (mL): | 1 | Amt of RS as free base (mg): | 30.03 |  | 30.42
Standard Dilution Factor | 100 | Purity correction: | 29.7297 |  | 30.1158
If there are no serial dilutions, or only one dilution, enter 1 in all boxes not used. |  | Conc (mg/mL): | 0.2973 |  | 0.30116
|  | Desired Concentration (mg/mL): | 0.33333
|  | Desired Weight as free base (mg): | 33.3333
|  | Desired Weight as salt (mg): | 33.3333
|  | Average Normalised Peak Area: | 80026058.7399
|  | RSD: | 0.7015%
|  | n: | 6
Medium Volume (mL): | 900 | Unit No. | Response: | Amt Released (mg): | %age Released:
1st Dilution Sample transfer Volume (mL: | 1 | 1 | 73901836 | 277.0416 | 92.3472
1st Dilution Sample Final Volume (mL): | 1 | 2 | 74779780 | 280.3329 | 93.4443
2nd Dilution Sample Transfer Volume (mL): | 1 | 3 | 74474499 | 279.1884 | 93.0628
2nd Dilution Sample Final Volume (mL): | 1 | 4 | 74702461 | 280.043 | 93.3477
3rd Dilution Sample Transfer Volume (mL: | 1 | 5 | 74606873 | 279.6847 | 93.2282
3rd Dilution Sample Final Volume (mL): | 1 | 6 | 74682692 | 279.9689 | 93.323
4th Dilution Sample Transfer Volume (mL): | 1
4th Dilution Sample Final Volume (mL): | 1 |  | Average: | 279.3766 | 93.1255
Sample Dilution Factor | 900 |  | RSD: | 0.4323% | 0.4323%
If there are no serial dilutions, or only one dilution, enter 1 in all boxes not used. |  |  | n: | 6 | 6
Range
|  |  | Minimum: | 277.0416 | 92.3472
|  |  | Maximum: | 280.3329 | 93.4443
Comment: | The amount of | ZIDOVUDINE |  | dissolved as a percentage of the stated label claim is |  | 93.1255
| Range: | Minimum | 92.3472 | Maximum | 93.4443
| Name |  |  | Date |  | Signature
Analysed by:
Reviewed By:
0

## Nevirapine
National Quality Control Laboratory
Laboratory Data Calculation Spreadsheet
Please enter the required information in the cells highlighted in green
Analysis Report
Sample Name: | LAMIVUDINE, NEVIRAPINE & ZIDOVUDINE TABLETS 150 mg/200 mg/300 mg
Laboratory Ref No: | NDQB201803334 | 1
Active Ingredient: | Lamivudine 150mg + Zidovudine 300mg + Nevirapine 200mg
Label Claim: | Each film-coated tablet contains: Lamivudine USP 150 mg, Nevirapine USP 200 mg and Zidovudine USP 300 mg.
Date Analysis Started: | 2018-03-13 12:35:14
Date Analysis Completed: | 2018-04-04
Analysis Data
Reference Substance: | NEVIRAPINE
Code: | N1-6
% age Purity: | 99.7
% Water content: | 0 | If correction for water content is not needed please enter 0
% Purity corrected for water: | 99.7
Mwt of compound in free base form: | 1 | Enter molecular mass of compound in free base form. If salt conversion is NOT needed, enter 1.
Mwt of compound in salt form: | 1 | Enter molecular mass of compound in salt form. If salt conversion is NOT needed, enter 1.
1 mg of salt is equivalent to | 1 | free base
Initial Standard dilution volume (mL): | 50 |  | Standard A |  | Standard B
1st Dilution Standard transfer Volume (mL: | 5 | Injection | Response: | Normalised Response: | Response: | Normalised Response: |  | Std Response Deviation
1st Dilution Standard Final Volume (mL): | 10 | 1 | 35146435 | 34989768.3124 | 36146146 | 35526615.1222
2nd Dilution Standard Transfer Volume (mL): | 1 | 2 | 35315253 | 35157833.7992 | 36296249 | 35674145.4152 |  | 1.592%
2nd Dilution Standard Final Volume (mL): | 1 | 3 | 35150255 | 34993571.2846 | 36213617 | 35592929.6955
3rd Dilution Standard Volume (mL: | 1 | 4 |  | - |  | -
3rd Dilution Standard Final Volume (mL): | 1 | Average: | 35203981 | 35047057.7987 | 36218670.6667 | 35597896.7443
4th Dilution Standard Transfer Volume (mL): | 1 | Mass of RS (mg): | 20.15 |  | 20.41
4th Dilution Standard Final Volume (mL): | 1 | Mass of WRS as free base (mg): | 20.15 |  | 20.41
Standard Dilution Factor | 100 | Purity correction (mg): | 20.0895 |  | 20.3488
If there are no serial dilutions, or only one dilution, enter 1 in all boxes not used. |  | Concentration (mg/mL): | 0.2009 |  | 0.20349
|  | Desired Concentration (mg/mL): | 0.2
|  | Desired Weight as free base (mg): | 20
|  | Desired Weight as salt (mg): | 20
|  | Average Normalised Response: | 35322477.2715
|  | RSD: | 0.8812%
|  | n: | 6
Analysis Data | Determination of Content of Active Ingredient in the Sample
Label Claim: | Each film-coated tablet contains: Lamivudine USP 150 mg, Nevirapine USP 200 mg and Zidovudine USP 300 mg.
Each Tablet contains | 200 | Lamivudine 150mg + Zidovudine 300mg + Nevirapine 200mg
Average Tablet Content Weight (mg): | 1132.676
Initial Sample dilution Volume (mL): | 100 |  | Powder Weight (mg) | Injection | Response: | Determined Amt (mg) | % Assay
1st Dilution Sample transfer Volume (mL): | 5 | Assay Smp A | 1135.52 | 1 | 34363716 | 194.0841 | 97.042
1st Dilution Sample Final Volume (mL): | 50 |  |  | 2 | 34285917 | 193.6447 | 96.8223
2nd Dilution Sample Transfer Volume (mL): | 1 |  |  | 3 | 34303590 | 193.7445 | 96.8722
2nd Dilution Sample Final Volume (mL): | 1 |  |  | 4 |  | - | -
3rd Dilution Sample Transfer Volume (mL: | 1 | Assay Smp B | 1135.1 | 1 | 34135185 | 192.8647 | 96.4323
3rd Dilution Sample Final Volume (mL): | 1 |  |  | 2 | 34221025 | 193.3497 | 96.6748
4th Dilution Sample Transfer Volume (mL): | 1 |  |  | 3 | 34217123 | 193.3276 | 96.6638
4th Dilution Sample Final Volume (mL): | 1 |  |  | 4 |  | - | -
Sample Dilution Factor | 1000 | Assay Smp C | 1138.22 | 1 | 34362904 | 193.6191 | 96.8095
Desired Sample Weight (mg): | 1132.676 |  |  | 2 | 34395686 | 193.8038 | 96.9019
If there are no serial dilutions, or only one dilution, enter 1 in all boxes not used. |  |  |  | 3 | 34390835 | 193.7765 | 96.8882
|  |  |  | 4 |  | - | -
[5 empty] | Average: | 193.5794 | 96.7897
[5 empty] | RSD: | 0.183% | 0.183%
[5 empty] | n: | 9 | 9
Comment: | The content of | NEVIRAPINE |  | in the sample as a percentage of the stated label claim is |  | 96.7897
DISSOLUTION: | Determination of Active Ingredient Dissolved
Reference Substance: | NEVIRAPINE
Code: | N1-6
% age Purity: | 99.7
% Water content: | 0 | If correction for water content is not needed please enter 0
% Purity corrected for water: | 99.7
Mwt of compound in free base form: | 1 | Enter molecular mass of compound in free base form. If salt convertion is NOT needed, enter 1.
Mwt of compound in salt form: | 1 | Enter molecular mass of compound in salt form. If salt convertion is NOT needed, enter 1.
1 mg of salt is equivalent to | 1 | free base
Initial Standard dilution volume (mL): | 50 |  | Standard A |  | Standard B
1st Dilution Standard transfer Volume (mL: | 5 | Injection | Response: | Normalised Response: | Response: | Normalised Response: |  | Std Response Deviation
1st Dilution Standard Final Volume (mL): | 10 | 1 | 35146435 | 38877520.3471 | 36146146 | 39474016.8024
2nd Dilution Standard Transfer Volume (mL): | 1 | 2 | 35315253 | 39064259.7768 | 36296249 | 39637939.3502 |  | 1.592%
2nd Dilution Standard Final Volume (mL): | 1 | 3 | 35150255 | 38881745.8717 | 36213617 | 39547699.6617
3rd Dilution Standard Volume (mL: | 1 | 4 |  | - |  | -
3rd Dilution Standard Final Volume (mL): | 1 | Average: | 35203981 | 38941175.3319 | 36218670.6667 | 39553218.6048
4th Dilution Standard Transfer Volume (mL): | 1 | Amt of RS (mg): | 20.15 |  | 20.41
4th Dilution Standard Final Volume (mL): | 1 | Amt of RS as free base (mg): | 20.15 |  | 20.41
Standard Dilution Factor | 100 | Purity correction: | 20.0895 |  | 20.3488
If there are no serial dilutions, or only one dilution, enter 1 in all boxes not used. |  | Conc (mg/mL): | 0.2009 |  | 0.20349
|  | Desired Concentration (mg/mL): | 0.22222
|  | Desired Weight as free base (mg): | 22.2222
|  | Desired Weight as salt (mg): | 22.2222
|  | Average Normalised Peak Area: | 39247196.9683
|  | RSD: | 0.8812%
|  | n: | 6
Medium Volume (mL): | 900 | Unit No. | Response: | Amt Released (mg): | %age Released:
1st Dilution Sample transfer Volume (mL: | 1 | 1 | 35917344 | 183.0314 | 91.5157
1st Dilution Sample Final Volume (mL): | 1 | 2 | 36357581 | 185.2748 | 92.6374
2nd Dilution Sample Transfer Volume (mL): | 1 | 3 | 36220586 | 184.5767 | 92.2883
2nd Dilution Sample Final Volume (mL): | 1 | 4 | 36305584 | 185.0098 | 92.5049
3rd Dilution Sample Transfer Volume (mL: | 1 | 5 | 36267071 | 184.8136 | 92.4068
3rd Dilution Sample Final Volume (mL): | 1 | 6 | 36276334 | 184.8608 | 92.4304
4th Dilution Sample Transfer Volume (mL): | 1
4th Dilution Sample Final Volume (mL): | 1 |  | Average: | 184.5945 | 92.2972
Sample Dilution Factor | 900 |  | RSD: | 0.4332% | 0.4332%
If there are no serial dilutions, or only one dilution, enter 1 in all boxes not used. |  |  | n: | 6 | 6
Range
|  |  | Minimum: | 183.0314 | 91.5157
|  |  | Maximum: | 185.2748 | 92.6374
Comment: | The amount of | NEVIRAPINE |  | dissolved as a percentage of the stated label claim is |  | 92.2972
| Range: | Minimum | 91.5157 | Maximum | 92.6374
| Name |  |  | Date |  | Signature
Analysed by:
Reviewed By:
0