## TDF SST
HPLC System Suitability Report
Analysis Data | Assay
Sample(s) | TENOFOVIR DISOPROXIL FUMARATE/ LAMIVUDINE/ EFAVIRENZ TABLETS 300 mg/300 mg /600 mg
Reference Substance: | TENOFOVIR DISOPROXIL FUMARATE
% age Purity: | 99.54
Weight (mg): | 15.1
Standard Conc (mg/mL): | 0.1208
2018-03-13 12:55:26
Injection Number | Peak Areas | Theoretical Plates (USP) | Tailing Factor (Assym) | Retention Times (min)
1 | 9735463 | 51208.6 | 1.1 | 16
2 | 9872917 | 50785.1 | 1.1 | 15.9
3 | 9890885 | 50412.6 | 1.1 | 16
4 | 9875198 | 50035.1 | 1.1 | 16
5 | 9713071 | 50034.1 | 1.1 | 15.9
6 | 9769489 | 50283.3 | 1.1 | 16
Averages: | 9809503.8333 | 50459.8 | 1.1 | 15.9667
RSD: | 0.8071%
n: | 6
Summary: | The RSD of the peak areas for six replicate injections of SST Std is less than 2.0%.
The number of Theoretical Plates (USP) for all peaks is greater than 2000
The Assymetry of all peaks were below 2.0
Analysis Data | Dissolution
Reference Substance: | TENOFOVIR DISOPROXIL FUMARATE
% age Purity: | 99.54
Weight (mg): | 14.28
Standard Conc (mg/mL): | 0.2856
Injection Number | Peak Areas | Theoretical Plates (USP) | Tailing Factor (Assym) | Retention Times (min)
1 | 3558430 | 142315 | 1.15 | 9.21
2 | 3545957 | 142976 | 1.07 | 9.21
3 | 3559334 | 142639 | 1.18 | 9.21
4 | 3557515 | 141145 | 1.14 | 9.21
5 | 3558253 | 141842 | 1.09 | 9.21
6 | 3556891 | 143006 | 1.17 | 9.21
Averages: | 3556063.3333 | 142320.5 | 1.1333 | 9.21
RSD: | 0.1412%
n: | 6
Summary: | The RSD of the peak areas for six replicate injections of SST Std is less than 2.0%.
The number of Theoretical Plates (USP) for all peaks is greater than 2000
The Assymetry of all peaks were below 2.0
| Name |  |  | Date | Signature
Analysed by: | PETER | NGUMO
Reviewed By:

## 3TC SST
HPLC System Suitability Report
Analysis Data | Assay
Sample(s) | TENOFOVIR DISOPROXIL FUMARATE/ LAMIVUDINE/ EFAVIRENZ TABLETS 300 mg/300 mg /600 mg
Reference Substance: | LAMIVUDINE
% age Purity: | 99.39
Weight (mg): | 15.05
Standard Conc (mg/mL): | 0.1204
2018-03-13 12:55:26
Injection Number | Peak Areas | Theoretical Plates (USP) | Tailing Factor (Assym) | Retention Times (min)
1 | 21282958 | 5477.6 | 1 | 4.7
2 | 21581789 | 5426.9 | 1 | 4.7
3 | 21566606 | 5422.4 | 1 | 4.7
4 | 21581964 | 5414.6 | 1 | 4.7
5 | 21309119 | 5472.2 | 1 | 4.7
6 | 21397108 | 5435.2 | 1 | 4.7
Averages: | 21453257.3333 | 5441.4833 | 1 | 4.7
RSD: | 0.6555%
n: | 6
Summary: | The RSD of the peak areas for six replicate injections of SST Std is less than 2.0%.
The number of Theoretical Plates (USP) for all peaks is greater than 2000
The Assymetry of all peaks were below 2.0
Analysis Data | Dissolution
Reference Substance: | LAMIVUDINE
% age Purity: | 99.39
Weight (mg): | 15.05
Standard Conc (mg/mL): | 0.301
Injection Number | Peak Areas | Theoretical Plates (USP) | Tailing Factor (Assym) | Retention Times (min)
1 | 5376000 | 3759 | 0.84 | 5.49
2 | 5375244 | 3690 | 0.83 | 5.5
3 | 5396132 | 3741 | 0.84 | 5.49
4 | 5387490 | 3769 | 0.84 | 5.49
5 | 5386367 | 3677 | 0.84 | 5.49
6 | 5369022 | 3713 | 0.84 | 5.49
Averages: | 5381709.1667 | 3724.8333 | 0.83833 | 5.4917
RSD: | 0.1855%
n: | 6
Summary: | The RSD of the peak areas for six replicate injections of SST Std is less than 2.0%.
The number of Theoretical Plates (USP) for all peaks is greater than 2000
The Assymetry of all peaks were below 2.0
| Name |  |  | Date | Signature
Analysed by: | PETER | NGUMO
Reviewed By:

## EFV SST
HPLC System Suitability Report
Analysis Data | Assay
Sample(s) | TENOFOVIR DISOPROXIL FUMARATE/ LAMIVUDINE/ EFAVIRENZ TABLETS 300 mg/300 mg /600 mg
Reference Substance: | EFAVIRENZ
% age Purity: | 97.21
Weight (mg): | 30.46
Standard Conc (mg/mL): | 0.24368
2018-03-13 12:55:26
Injection Number | Peak Areas | Theoretical Plates (USP) | Tailing Factor (Assym) | Retention Times (min)
1 | 4114678 | 621775.2 | 1 | 25.3
2 | 4172272 | 617594.8 | 1.1 | 25.3
3 | 4166317 | 617792.8 | 1.1 | 25.3
4 | 4163854 | 615065.3 | 1.1 | 25.3
5 | 4108560 | 615958.6 | 1.1 | 25.3
6 | 4119507 | 615395.1 | 1.1 | 25.3
Averages: | 4140864.6667 | 617263.6333 | 1.0833 | 25.3
RSD: | 0.7122%
n: | 6
Summary: | The RSD of the peak areas for six replicate injections of SST Std is less than 2.0%.
The number of Theoretical Plates (USP) for all peaks is greater than 2000
The Assymetry of all peaks were below 2.0
Analysis Data | Dissolution
Reference Substance: | EFAVIRENZ
% age Purity: | 97.21
Weight (mg): | 32.21
Standard Conc (mg/mL): | 0.6442
Injection Number | Peak Areas | Theoretical Plates (USP) | Tailing Factor (Assym) | Retention Times (min)
1 | 2414402 | 214303 | 1.19 | 10.16
2 | 2413520 | 213580 | 1.15 | 10.16
3 | 2413561 | 214783 | 1.08 | 10.17
4 | 2412244 | 214958 | 1.08 | 10.17
5 | 2416677 | 213718 | 1.15 | 10.16
6 | 2411902 | 215325 | 1.21 | 10.16
Averages: | 2413717.6667 | 214444.5 | 1.1433 | 10.1633
RSD: | 0.07118%
n: | 6
Summary: | The RSD of the peak areas for six replicate injections of SST Std is less than 2.0%.
The number of Theoretical Plates (USP) for all peaks is greater than 2000
The Assymetry of all peaks were below 2.0
| Name |  |  | Date | Signature
Analysed by: | PETER | NGUMO
Reviewed By:

## Uniformity
Please enter the required information in the cells highlighted in green
Uniformity of Weight Test Report
Sample Name: |  | TENOFOVIR DISOPROXIL FUMARATE/ LAMIVUDINE/ EFAVIRENZ TABLETS 300 mg/300 mg /600 mg
Laboratory Ref No: |  | NDQB201803336
Active Ingredient: |  | Tenofovir Disoproxil Fumarate 300mg, Lamivudine 300mg & Efavirenz 600mg tablets
Label Claim: |  | Each film coated tablet contains: Tenofovir disoproxil fumarate 300 mg, Lamivudine USP 300 mg and Efavirenz USP 600 mg.
Date Analysis Started: |  | 2018-03-13 12:55:26
Date Analysis Completed: |  | #REF!
Analysis Data |  | Uniformity of weight
|  | Tablet weight (mg) | % Deviation
|  | 1861.79 | -1.159%
|  | 1847.99 | -1.892%
|  | 1899.51 | 0.8436%
|  | 1907.37 | 1.261%
|  | 1891.59 | 0.4231%
|  | 1886.69 | 0.163%
|  | 1864.33 | -1.024%
|  | 1865.54 | -0.9599%
|  | 1859.65 | -1.273%
|  | 1866.29 | -0.92%
|  | 1926.12 | 2.256%
|  | 1896.66 | 0.6923%
|  | 1861.03 | -1.199%
|  | 1897.28 | 0.7252%
|  | 1890.03 | 0.3403%
|  | 1885.99 | 0.1258%
|  | 1922.45 | 2.061%
|  | 1883 | -0.03292%
|  | 1869.5 | -0.7496%
|  | 1889.59 | 0.3169%
| Total | 37672.4
| Average | 1883.62
| Average | % Deviation from mean
| 1883.62 | -5% | 1789.439
|  | 5% | 1977.801
| Name |  | Date | Signature
Analysed by:
Reviewed By:

## TENOFOVIR DISOPROXIL FUMARATE
National Quality Control Laboratory
Laboratory Data Calculation Spreadsheet
Please enter the required information in the cells highlighted in green
Analysis Report
Sample Name: | TENOFOVIR DISOPROXIL FUMARATE/ LAMIVUDINE/ EFAVIRENZ TABLETS 300 mg/300 mg /600 mg
Laboratory Ref No: | NDQB201803336 | 1
Active Ingredient: | Tenofovir Disoproxil Fumarate 300mg, Lamivudine 300mg & Efavirenz 600mg tablets
Label Claim: | Each film coated tablet contains: Tenofovir disoproxil fumarate 300 mg, Lamivudine USP 300 mg and Efavirenz USP 600 mg.
Date Analysis Started: | 2018-03-13 12:55:26
Date Analysis Completed: | 2018-04-05
Analysis Data
Reference Substance: | TENOFOVIR DISOPROXIL FUMARATE
Code: | T11-10
% age Purity: | 99.54
% Water content: | 0 | If correction for water content is not needed please enter 0
% Purity corrected for water: | 99.54
Mwt of compound in free base form: | 1 | Enter molecular mass of compound in free base form. If salt conversion is NOT needed, enter 1.
Mwt of compound in salt form: | 1 | Enter molecular mass of compound in salt form. If salt conversion is NOT needed, enter 1.
1 mg of salt is equivalent to | 1 | free base
Initial Standard dilution volume (mL): | 50 |  | Standard A |  | Standard B
1st Dilution Standard transfer Volume (mL: | 10 | Injection | Response: | Normalised Response: | Response: | Normalised Response: |  | Std Response Deviation
1st Dilution Standard Final Volume (mL): | 25 | 1 | 9677820 | 9658155.9944 | 10123531 | 9957879.6799
2nd Dilution Standard Transfer Volume (mL): | 1 | 2 | 9799963 | 9780050.8165 | 10108825 | 9943414.3142 |  | 2.199%
2nd Dilution Standard Final Volume (mL): | 1 | 3 | 9804514 | 9784592.5695 | 10120543 | 9954940.5726
3rd Dilution Standard Volume (mL: | 1 | 4 |  | - |  | -
3rd Dilution Standard Final Volume (mL): | 1 | Average: | 9760765.6667 | 9740933.1268 | 10117633 | 9952078.1889
4th Dilution Standard Transfer Volume (mL): | 1 | Mass of RS (mg): | 15.1 |  | 15.32
4th Dilution Standard Final Volume (mL): | 1 | Mass of WRS as free base (mg): | 15.1 |  | 15.32
Standard Dilution Factor | 125 | Purity correction (mg): | 15.0305 |  | 15.2495
If there are no serial dilutions, or only one dilution, enter 1 in all boxes not used. |  | Concentration (mg/mL): | 0.12024 |  | 0.122
|  | Desired Concentration (mg/mL): | 0.12
|  | Desired Weight as free base (mg): | 15
|  | Desired Weight as salt (mg): | 15
|  | Average Normalised Response: | 9846505.6579
|  | RSD: | 1.263%
|  | n: | 6
Analysis Data | Determination of Content of Active Ingredient in the Sample
Label Claim: | Each film coated tablet contains: Tenofovir disoproxil fumarate 300 mg, Lamivudine USP 300 mg and Efavirenz USP 600 mg.
Each Tablet contains | 300 | Tenofovir Disoproxil Fumarate 300mg, Lamivudine 300mg & Efavirenz 600mg tablets
Average Tablet Content Weight (mg): | 1883.62
Initial Sample dilution Volume (mL): | 100 |  | Powder Weight (mg) | Injection | Response: | Determined Amt (mg) | % Assay
1st Dilution Sample transfer Volume (mL): | 4 | Assay Smp A | 1885.42 | 1 |  | - | -
1st Dilution Sample Final Volume (mL): | 100 |  |  | 2 |  | - | -
2nd Dilution Sample Transfer Volume (mL): | 1 |  |  | 3 |  | - | -
2nd Dilution Sample Final Volume (mL): | 1 |  |  | 4 |  | - | -
3rd Dilution Sample Transfer Volume (mL: | 1 | Assay Smp B | 1894.66 | 1 | 9587922 | 290.4194 | 96.8065
3rd Dilution Sample Final Volume (mL): | 1 |  |  | 2 | 9570614 | 289.8951 | 96.6317
4th Dilution Sample Transfer Volume (mL): | 1 |  |  | 3 | 9606203 | 290.9731 | 96.991
4th Dilution Sample Final Volume (mL): | 1 |  |  | 4 |  | - | -
Sample Dilution Factor | 2500 | Assay Smp C | 1891.93 | 1 | 9680996 | 293.6618 | 97.8873
Desired Sample Weight (mg): | 1883.62 |  |  | 2 | 9664693 | 293.1672 | 97.7224
If there are no serial dilutions, or only one dilution, enter 1 in all boxes not used. |  |  |  | 3 | 9583961 | 290.7183 | 96.9061
|  |  |  | 4 |  | - | -
[5 empty] | Average: | 291.4725 | 97.1575
[5 empty] | RSD: | 0.5333% | 0.5333%
[5 empty] | n: | 6 | 6
Comment: | The content of | TENOFOVIR DISOPROXIL FUMARATE |  | in the sample as a percentage of the stated label claim is |  | 97.1575
DISSOLUTION: | Determination of Active Ingredient Dissolved
Reference Substance: | TENOFOVIR DISOPROXIL FUMARATE
Code: | T11-10
% age Purity: | 99.54
% Water content: | 0 | If correction for water content is not needed please enter 0
% Purity corrected for water: | 99.54
Mwt of compound in free base form: | 1 | Enter molecular mass of compound in free base form. If salt convertion is NOT needed, enter 1.
Mwt of compound in salt form: | 1 | Enter molecular mass of compound in salt form. If salt convertion is NOT needed, enter 1.
1 mg of salt is equivalent to | 1 | free base
Initial Standard dilution volume (mL): | 50 |  | Standard A |  | Standard B
1st Dilution Standard transfer Volume (mL: | 1 | Injection | Response: | Normalised Response: | Response: | Normalised Response: |  | Std Response Deviation
1st Dilution Standard Final Volume (mL): | 1 | 1 | 3555802 | 3752346.9303 | 3702912 | 3642321.2574
2nd Dilution Standard Transfer Volume (mL): | 1 | 2 | 3556613 | 3753202.7579 | 3706474 | 3645824.9724 |  | 2.918%
2nd Dilution Standard Final Volume (mL): | 1 | 3 | 3557627 | 3754272.8062 | 3726425 | 3665449.5142
3rd Dilution Standard Volume (mL: | 1 | 4 |  | - |  | -
3rd Dilution Standard Final Volume (mL): | 1 | Average: | 3556680.6667 | 3753274.1648 | 3711937 | 3651198.5814
4th Dilution Standard Transfer Volume (mL): | 1 | Amt of RS (mg): | 14.28 |  | 15.32
4th Dilution Standard Final Volume (mL): | 1 | Amt of RS as free base (mg): | 14.28 |  | 15.32
Standard Dilution Factor | 50 | Purity correction: | 14.2143 |  | 15.2495
If there are no serial dilutions, or only one dilution, enter 1 in all boxes not used. |  | Conc (mg/mL): | 0.28429 |  | 0.30499
|  | Desired Concentration (mg/mL): | 0.3
|  | Desired Weight as free base (mg): | 15
|  | Desired Weight as salt (mg): | 15
|  | Average Normalised Peak Area: | 3702236.3731
|  | RSD: | 1.525%
|  | n: | 6
Medium Volume (mL): | 1000 | Unit No. | Response: | Amt Released (mg): | %age Released:
1st Dilution Sample transfer Volume (mL: | 1 | 1 | 3533486 | 286.3258 | 95.4419
1st Dilution Sample Final Volume (mL): | 1 | 2 | 3491421 | 282.9172 | 94.3057
2nd Dilution Sample Transfer Volume (mL): | 1 | 3 | 3461662 | 280.5058 | 93.5019
2nd Dilution Sample Final Volume (mL): | 1 | 4 | 3457245 | 280.1478 | 93.3826
3rd Dilution Sample Transfer Volume (mL: | 1 | 5 | 3516388 | 284.9403 | 94.9801
3rd Dilution Sample Final Volume (mL): | 1 | 6 | 3637957 | 294.7913 | 98.2638
4th Dilution Sample Transfer Volume (mL): | 1
4th Dilution Sample Final Volume (mL): | 1 |  | Average: | 284.938 | 94.9793
Sample Dilution Factor | 1000 |  | RSD: | 1.894% | 1.894%
If there are no serial dilutions, or only one dilution, enter 1 in all boxes not used. |  |  | n: | 6 | 6
Range
|  |  | Minimum: | 280.1478 | 93.3826
|  |  | Maximum: | 294.7913 | 98.2638
Comment: | The amount of | TENOFOVIR DISOPROXIL FUMARATE |  | dissolved as a percentage of the stated label claim is |  | 94.9793
| Range: | Minimum | 93.3826 | Maximum | 98.2638
| Name |  |  | Date |  | Signature
Analysed by:
Reviewed By:
0

## LAMIVUDINE
National Quality Control Laboratory
Laboratory Data Calculation Spreadsheet
Please enter the required information in the cells highlighted in green
Analysis Report
Sample Name: | TENOFOVIR DISOPROXIL FUMARATE/ LAMIVUDINE/ EFAVIRENZ TABLETS 300 mg/300 mg /600 mg
Laboratory Ref No: | NDQB201803336 | 1
Active Ingredient: | Tenofovir Disoproxil Fumarate 300mg, Lamivudine 300mg & Efavirenz 600mg tablets
Label Claim: | Each film coated tablet contains: Tenofovir disoproxil fumarate 300 mg, Lamivudine USP 300 mg and Efavirenz USP 600 mg.
Date Analysis Started: | 2018-03-13 12:55:26
Date Analysis Completed: | 2018-04-05
Analysis Data
Reference Substance: | LAMIVUDINE
Code: | L3-10
% age Purity: | 99.39
% Water content: | 0 | If correction for water content is not needed please enter 0
% Purity corrected for water: | 99.39
Mwt of compound in free base form: | 1 | Enter molecular mass of compound in free base form. If salt conversion is NOT needed, enter 1.
Mwt of compound in salt form: | 1 | Enter molecular mass of compound in salt form. If salt conversion is NOT needed, enter 1.
1 mg of salt is equivalent to | 1 | free base
Initial Standard dilution volume (mL): | 50 |  | Standard A |  | Standard B
1st Dilution Standard transfer Volume (mL: | 10 | Injection | Response: | Normalised Response: | Response: | Normalised Response: |  | Std Response Deviation
1st Dilution Standard Final Volume (mL): | 25 | 1 | 21259000 | 21318414.421 | 22513299 | 21766309.7231
2nd Dilution Standard Transfer Volume (mL): | 1 | 2 | 21489875 | 21549934.6679 | 22517476 | 21770348.1306 |  | 1.33%
2nd Dilution Standard Final Volume (mL): | 1 | 3 | 21560383 | 21620639.7229 | 22526863 | 21779423.6708
3rd Dilution Standard Volume (mL: | 1 | 4 |  | - |  | -
3rd Dilution Standard Final Volume (mL): | 1 | Average: | 21436419.3333 | 21496329.6039 | 22519212.6667 | 21772027.1749
4th Dilution Standard Transfer Volume (mL): | 1 | Mass of RS (mg): | 15.05 |  | 15.61
4th Dilution Standard Final Volume (mL): | 1 | Mass of WRS as free base (mg): | 15.05 |  | 15.61
Standard Dilution Factor | 125 | Purity correction (mg): | 14.9582 |  | 15.5148
If there are no serial dilutions, or only one dilution, enter 1 in all boxes not used. |  | Concentration (mg/mL): | 0.11967 |  | 0.12412
|  | Desired Concentration (mg/mL): | 0.12
|  | Desired Weight as free base (mg): | 15
|  | Desired Weight as salt (mg): | 15
|  | Average Normalised Response: | 21634178.3894
|  | RSD: | 0.8374%
|  | n: | 6
Analysis Data | Determination of Content of Active Ingredient in the Sample
Label Claim: | Each film coated tablet contains: Tenofovir disoproxil fumarate 300 mg, Lamivudine USP 300 mg and Efavirenz USP 600 mg.
Each Tablet contains | 300 | Tenofovir Disoproxil Fumarate 300mg, Lamivudine 300mg & Efavirenz 600mg tablets
Average Tablet Content Weight (mg): | 1883.62
Initial Sample dilution Volume (mL): | 100 |  | Powder Weight (mg) | Injection | Response: | Determined Amt (mg) | % Assay
1st Dilution Sample transfer Volume (mL): | 4 | Assay Smp A | 1885.42 | 1 |  | - | -
1st Dilution Sample Final Volume (mL): | 100 |  |  | 2 |  | - | -
2nd Dilution Sample Transfer Volume (mL): | 1 |  |  | 3 |  | - | -
2nd Dilution Sample Final Volume (mL): | 1 |  |  | 4 |  | - | -
3rd Dilution Sample Transfer Volume (mL: | 1 | Assay Smp B | 1894.66 | 1 | 21257527 | 293.0594 | 97.6865
3rd Dilution Sample Final Volume (mL): | 1 |  |  | 2 | 21283028 | 293.4109 | 97.8036
4th Dilution Sample Transfer Volume (mL): | 1 |  |  | 3 | 21392540 | 294.9207 | 98.3069
4th Dilution Sample Final Volume (mL): | 1 |  |  | 4 |  | - | -
Sample Dilution Factor | 2500 | Assay Smp C | 1891.93 | 1 | 21751471 | 300.3016 | 100.1005
Desired Sample Weight (mg): | 1883.62 |  |  | 2 | 21729575 | 299.9993 | 99.9998
If there are no serial dilutions, or only one dilution, enter 1 in all boxes not used. |  |  |  | 3 | 21566705 | 297.7508 | 99.2503
|  |  |  | 4 |  | - | -
[5 empty] | Average: | 296.5738 | 98.8579
[5 empty] | RSD: | 1.088% | 1.088%
[5 empty] | n: | 6 | 6
Comment: | The content of | LAMIVUDINE |  | in the sample as a percentage of the stated label claim is |  | 98.8579
DISSOLUTION: | Determination of Active Ingredient Dissolved
Reference Substance: | LAMIVUDINE
Code: | L3-10
% age Purity: | 99.39
% Water content: | 0 | If correction for water content is not needed please enter 0
% Purity corrected for water: | 99.39
Mwt of compound in free base form: | 1 | Enter molecular mass of compound in free base form. If salt convertion is NOT needed, enter 1.
Mwt of compound in salt form: | 1 | Enter molecular mass of compound in salt form. If salt convertion is NOT needed, enter 1.
1 mg of salt is equivalent to | 1 | free base
Initial Standard dilution volume (mL): | 50 |  | Standard A |  | Standard B
1st Dilution Standard transfer Volume (mL: | 1 | Injection | Response: | Normalised Response: | Response: | Normalised Response: |  | Std Response Deviation
1st Dilution Standard Final Volume (mL): | 1 | 1 | 5389166 | 5404227.5823 | 5235567 | 5389870.3648
2nd Dilution Standard Transfer Volume (mL): | 1 | 2 | 5383063 | 5398107.5257 | 5233320 | 5387557.1409 |  | 0.07935%
2nd Dilution Standard Final Volume (mL): | 1 | 3 | 5385606 | 5400657.6328 | 5257419 | 5412366.39
3rd Dilution Standard Volume (mL: | 1 | 4 |  | - |  | -
3rd Dilution Standard Final Volume (mL): | 1 | Average: | 5385945 | 5400997.5803 | 5242102 | 5396597.9652
4th Dilution Standard Transfer Volume (mL): | 1 | Amt of RS (mg): | 15.05 |  | 14.66
4th Dilution Standard Final Volume (mL): | 1 | Amt of RS as free base (mg): | 15.05 |  | 14.66
Standard Dilution Factor | 50 | Purity correction: | 14.9582 |  | 14.5706
If there are no serial dilutions, or only one dilution, enter 1 in all boxes not used. |  | Conc (mg/mL): | 0.29916 |  | 0.29141
|  | Desired Concentration (mg/mL): | 0.3
|  | Desired Weight as free base (mg): | 15
|  | Desired Weight as salt (mg): | 15
|  | Average Normalised Peak Area: | 5398797.7727
|  | RSD: | 0.1705%
|  | n: | 6
Medium Volume (mL): | 1000 | Unit No. | Response: | Amt Released (mg): | %age Released:
1st Dilution Sample transfer Volume (mL: | 1 | 1 | 5268976 | 292.7861 | 97.5954
1st Dilution Sample Final Volume (mL): | 1 | 2 | 5241517 | 291.2602 | 97.0867
2nd Dilution Sample Transfer Volume (mL): | 1 | 3 | 5189821 | 288.3876 | 96.1292
2nd Dilution Sample Final Volume (mL): | 1 | 4 | 5206895 | 289.3364 | 96.4455
3rd Dilution Sample Transfer Volume (mL: | 1 | 5 | 5264325 | 292.5276 | 97.5092
3rd Dilution Sample Final Volume (mL): | 1 | 6 | 5370675 | 298.4373 | 99.4791
4th Dilution Sample Transfer Volume (mL): | 1
4th Dilution Sample Final Volume (mL): | 1 |  | Average: | 292.1225 | 97.3742
Sample Dilution Factor | 1000 |  | RSD: | 1.215% | 1.215%
If there are no serial dilutions, or only one dilution, enter 1 in all boxes not used. |  |  | n: | 6 | 6
Range
|  |  | Minimum: | 288.3876 | 96.1292
|  |  | Maximum: | 298.4373 | 99.4791
Comment: | The amount of | LAMIVUDINE |  | dissolved as a percentage of the stated label claim is |  | 97.3742
| Range: | Minimum | 96.1292 | Maximum | 99.4791
| Name |  |  | Date |  | Signature
Analysed by:
Reviewed By:
0

## EFAVIRENZ
National Quality Control Laboratory
Laboratory Data Calculation Spreadsheet
Please enter the required information in the cells highlighted in green
Analysis Report
Sample Name: | TENOFOVIR DISOPROXIL FUMARATE/ LAMIVUDINE/ EFAVIRENZ TABLETS 300 mg/300 mg /600 mg
Laboratory Ref No: | NDQB201803336 | 1
Active Ingredient: | Tenofovir Disoproxil Fumarate 300mg, Lamivudine 300mg & Efavirenz 600mg tablets
Label Claim: | Each film coated tablet contains: Tenofovir disoproxil fumarate 300 mg, Lamivudine USP 300 mg and Efavirenz USP 600 mg.
Date Analysis Started: | 2018-03-13 12:55:26
Date Analysis Completed: | 2018-04-05
Analysis Data
Reference Substance: | EFAVIRENZ
Code: | E15-6
% age Purity: | 97.21
% Water content: | 0 | If correction for water content is not needed please enter 0
% Purity corrected for water: | 97.21
Mwt of compound in free base form: | 1 | Enter molecular mass of compound in free base form. If salt conversion is NOT needed, enter 1.
Mwt of compound in salt form: | 1 | Enter molecular mass of compound in salt form. If salt conversion is NOT needed, enter 1.
1 mg of salt is equivalent to | 1 | free base
Initial Standard dilution volume (mL): | 50 |  | Standard A |  | Standard B
1st Dilution Standard transfer Volume (mL: | 10 | Injection | Response: | Normalised Response: | Response: | Normalised Response: |  | Std Response Deviation
1st Dilution Standard Final Volume (mL): | 25 | 1 | 4087960 | 4141780.2251 | 4147237 | 4181247.1247
2nd Dilution Standard Transfer Volume (mL): | 1 | 2 | 4123616 | 4177905.6558 | 4138054 | 4171988.818 |  | 0.2353%
2nd Dilution Standard Final Volume (mL): | 1 | 3 | 4120895 | 4175148.8323 | 4136933 | 4170858.625
3rd Dilution Standard Volume (mL: | 1 | 4 |  | - |  | -
3rd Dilution Standard Final Volume (mL): | 1 | Average: | 4110823.6667 | 4164944.9044 | 4140741.3333 | 4174698.1892
4th Dilution Standard Transfer Volume (mL): | 1 | Mass of RS (mg): | 30.46 |  | 30.61
4th Dilution Standard Final Volume (mL): | 1 | Mass of WRS as free base (mg): | 30.46 |  | 30.61
Standard Dilution Factor | 125 | Purity correction (mg): | 29.6102 |  | 29.756
If there are no serial dilutions, or only one dilution, enter 1 in all boxes not used. |  | Concentration (mg/mL): | 0.23688 |  | 0.23805
|  | Desired Concentration (mg/mL): | 0.24
|  | Desired Weight as free base (mg): | 30
|  | Desired Weight as salt (mg): | 30
|  | Average Normalised Response: | 4169821.5468
|  | RSD: | 0.3419%
|  | n: | 6
Analysis Data | Determination of Content of Active Ingredient in the Sample
Label Claim: | Each film coated tablet contains: Tenofovir disoproxil fumarate 300 mg, Lamivudine USP 300 mg and Efavirenz USP 600 mg.
Each Tablet contains | 600 | Tenofovir Disoproxil Fumarate 300mg, Lamivudine 300mg & Efavirenz 600mg tablets
Average Tablet Content Weight (mg): | 1883.62
Initial Sample dilution Volume (mL): | 100 |  | Powder Weight (mg) | Injection | Response: | Determined Amt (mg) | % Assay
1st Dilution Sample transfer Volume (mL): | 4 | Assay Smp A | 1885.42 | 1 |  | - | -
1st Dilution Sample Final Volume (mL): | 100 |  |  | 2 |  | - | -
2nd Dilution Sample Transfer Volume (mL): | 1 |  |  | 3 |  | - | -
2nd Dilution Sample Final Volume (mL): | 1 |  |  | 4 |  | - | -
3rd Dilution Sample Transfer Volume (mL: | 1 | Assay Smp B | 1894.66 | 1 | 4160281 | 595.1391 | 99.1898
3rd Dilution Sample Final Volume (mL): | 1 |  |  | 2 | 4147484 | 593.3084 | 98.8847
4th Dilution Sample Transfer Volume (mL): | 1 |  |  | 3 | 4153109 | 594.1131 | 99.0188
4th Dilution Sample Final Volume (mL): | 1 |  |  | 4 |  | - | -
Sample Dilution Factor | 2500 | Assay Smp C | 1891.93 | 1 | 4141984 | 593.3766 | 98.8961
Desired Sample Weight (mg): | 1883.62 |  |  | 2 | 4135182 | 592.4022 | 98.7337
If there are no serial dilutions, or only one dilution, enter 1 in all boxes not used. |  |  |  | 3 | 4097453 | 586.9971 | 97.8329
|  |  |  | 4 |  | - | -
[5 empty] | Average: | 592.5561 | 98.7593
[5 empty] | RSD: | 0.4848% | 0.4848%
[5 empty] | n: | 6 | 6
Comment: | The content of | EFAVIRENZ |  | in the sample as a percentage of the stated label claim is |  | 98.7593
DISSOLUTION: | Determination of Active Ingredient Dissolved
Reference Substance: | EFAVIRENZ
Code: | E15-6
% age Purity: | 97.21
% Water content: | 0 | If correction for water content is not needed please enter 0
% Purity corrected for water: | 97.21
Mwt of compound in free base form: | 1 | Enter molecular mass of compound in free base form. If salt convertion is NOT needed, enter 1.
Mwt of compound in salt form: | 1 | Enter molecular mass of compound in salt form. If salt convertion is NOT needed, enter 1.
1 mg of salt is equivalent to | 1 | free base
Initial Standard dilution volume (mL): | 50 |  | Standard A |  | Standard B
1st Dilution Standard transfer Volume (mL: | 1 | Injection | Response: | Normalised Response: | Response: | Normalised Response: |  | Std Response Deviation
1st Dilution Standard Final Volume (mL): | 1 | 1 | 2413283 | 2312213.0093 | 2341656 | 2309552.527
2nd Dilution Standard Transfer Volume (mL): | 1 | 2 | 2407658 | 2306823.5883 | 2340072 | 2307990.2432 |  | 0.06423%
2nd Dilution Standard Final Volume (mL): | 1 | 3 | 2418605 | 2317312.1202 | 2355688 | 2323392.1521
3rd Dilution Standard Volume (mL: | 1 | 4 |  | - |  | -
3rd Dilution Standard Final Volume (mL): | 1 | Average: | 2413182 | 2312116.2393 | 2345805.3333 | 2313644.9741
4th Dilution Standard Transfer Volume (mL): | 1 | Amt of RS (mg): | 32.21 |  | 31.29
4th Dilution Standard Final Volume (mL): | 1 | Amt of RS as free base (mg): | 32.21 |  | 31.29
Standard Dilution Factor | 50 | Purity correction: | 31.3113 |  | 30.417
If there are no serial dilutions, or only one dilution, enter 1 in all boxes not used. |  | Conc (mg/mL): | 0.62623 |  | 0.60834
|  | Desired Concentration (mg/mL): | 0.6
|  | Desired Weight as free base (mg): | 30
|  | Desired Weight as salt (mg): | 30
|  | Average Normalised Peak Area: | 2312880.6067
|  | RSD: | 0.275%
|  | n: | 6
Medium Volume (mL): | 1000 | Unit No. | Response: | Amt Released (mg): | %age Released:
1st Dilution Sample transfer Volume (mL: | 1 | 1 | 2235080 | 579.8172 | 96.6362
1st Dilution Sample Final Volume (mL): | 1 | 2 | 2209312 | 573.1326 | 95.5221
2nd Dilution Sample Transfer Volume (mL): | 1 | 3 | 2211816 | 573.7821 | 95.6304
2nd Dilution Sample Final Volume (mL): | 1 | 4 | 2212792 | 574.0353 | 95.6726
3rd Dilution Sample Transfer Volume (mL: | 1 | 5 | 2228487 | 578.1069 | 96.3511
3rd Dilution Sample Final Volume (mL): | 1 | 6 | 2268569 | 588.5048 | 98.0841
4th Dilution Sample Transfer Volume (mL): | 1
4th Dilution Sample Final Volume (mL): | 1 |  | Average: | 577.8965 | 96.3161
Sample Dilution Factor | 1000 |  | RSD: | 1.011% | 1.011%
If there are no serial dilutions, or only one dilution, enter 1 in all boxes not used. |  |  | n: | 6 | 6
Range
|  |  | Minimum: | 573.1326 | 95.5221
|  |  | Maximum: | 588.5048 | 98.0841
Comment: | The amount of | EFAVIRENZ |  | dissolved as a percentage of the stated label claim is |  | 96.3161
| Range: | Minimum | 95.5221 | Maximum | 98.0841
| Name |  |  | Date |  | Signature
Analysed by:
Reviewed By:
0