## SST LAMIVUDINE
HPLC System Suitability Report
Analysis Data | Assay
Sample(s) | EFAVIRENZ 600 mg, LAMIVUDINE 300 mg and TENOFOVIR DISOPROXIL FUMARATE 300 mgTABLETS
Reference Substance: | LAMIVUDINE
% age Purity: | 99.39
Weight (mg): | 15.05
Standard Conc (mg/mL): | 0.1204
Injection Number | Peak Areas | Theoretical Plates (USP) | Tailing Factor (Assym) | Retention Times (min)
1 | 21282958 | 5477.6 | 1 | 4.7
2 | 21581789 | 5426.9 | 1 | 4.7
3 | 21566606 | 5422.4 | 1 | 4.7
4 | 21581964 | 5414.6 | 1 | 4.7
5 | 21309119 | 5472.2 | 1 | 4.7
6 | 21397108 | 5435.2 | 1 | 4.7
Averages: | 21453257.3333 | 5441.4833 | 1 | 4.7
RSD: | 0.6555%
n: | 6
Summary: | The RSD of the peak areas for six replicate injections of SST Std is less than 2.0%.
The number of Theoretical Plates (USP) of Lamivudine, TDF and Efavirenz should not be less than 2000, 10000 and 10000
The Assymetry of all peaks were below 2.0
Analysis Data | Dissolution
Reference Substance: | LAMIVUDINE
% age Purity: | 99.39
Weight (mg): | 15.05
Standard Conc (mg/mL): | 0.301
Injection Number | Peak Areas | Theoretical Plates (USP) | Tailing Factor (Assym) | Retention Times (min)
1 | 5376000 | 3759 | 0.84 | 5.49
2 | 5375244 | 3690 | 0.83 | 5.5
3 | 5396132 | 3741 | 0.84 | 5.49
4 | 5387490 | 3769 | 0.84 | 5.49
5 | 5386367 | 3677 | 0.84 | 5.49
6 | 5369022 | 3713 | 0.84 | 5.49
Averages: | 5381709.1667 | 3724.8333 | 0.83833 | 5.4917
RSD: | 0.1855%
n: | 6
Summary: | The RSD of the peak areas for six replicate injections of SST Std is less than 2.0%.
The number of Theoretical Plates (USP) for all peaks is greater than 2000
The Assymetry of all peaks were below 2.0
| Name |  |  | Date | Signature
Analysed by:
Reviewed By:

## SST TENOFORVIR
HPLC System Suitability Report
Analysis Data | Assay
Sample(s) | EFAVIRENZ 600 mg, LAMIVUDINE 300 mg and TENOFOVIR DISOPROXIL FUMARATE 300 mgTABLETS
Reference Substance: | TDF
% age Purity: | 99.54
Weight (mg): | 15.1
Standard Conc (mg/mL): | 0.1208
Injection Number | Peak Areas | Theoretical Plates (USP) | Tailing Factor (Assym) | Retention Times (min)
1 | 9735463 | 51208.6 | 1.1 | 16
2 | 9872917 | 50785.1 | 1.1 | 15.9
3 | 9890885 | 50412.6 | 1.1 | 16
4 | 9875198 | 50035.1 | 1.1 | 16
5 | 9713071 | 50034.1 | 1.1 | 15.9
6 | 9769489 | 50283.3 | 1.1 | 16
Averages: | 9809503.8333 | 50459.8 | 1.1 | 15.9667
RSD: | 0.8071%
n: | 6
Summary: | The RSD of the peak areas for six replicate injections of SST Std is less than 2.0%.
The number of Theoretical Plates (USP) of Lamivudine, TDF and Efavirenz should not be less than 2000, 10000 and 10000
The Assymetry of all peaks were below 2.0
Analysis Data | Dissolution
Reference Substance: | TDF
% age Purity: | 99.54
Weight (mg): | 14.28
Standard Conc (mg/mL): | 0.2856
Injection Number | Peak Areas | Theoretical Plates (USP) | Tailing Factor (Assym) | Retention Times (min)
1 | 3558430 | 142315 | 1.15 | 9.21
2 | 3545957 | 142976 | 1.07 | 9.21
3 | 3559334 | 142639 | 1.18 | 9.21
4 | 3557515 | 141145 | 1.14 | 9.21
5 | 3558253 | 141842 | 1.09 | 9.21
6 | 3556891 | 143006 | 1.17 | 9.21
Averages: | 3556063.3333 | 142320.5 | 1.1333 | 9.21
RSD: | 0.1412%
n: | 6
Summary: | The RSD of the peak areas for six replicate injections of SST Std is less than 2.0%.
The number of Theoretical Plates (USP) for all peaks is greater than 2000
The Assymetry of all peaks were below 2.0
| Name |  |  | Date | Signature
Analysed by:
Reviewed By:

## SST EFAVIRENZ
HPLC System Suitability Report
Analysis Data | Assay
Sample(s) | EFAVIRENZ 600 mg, LAMIVUDINE 300 mg and TENOFOVIR DISOPROXIL FUMARATE 300 mgTABLETS
Reference Substance: | EFAVIRENZ
% age Purity: | 97.21
Weight (mg): | 30.46
Standard Conc (mg/mL): | 0.24368
Injection Number | Peak Areas | Theoretical Plates (USP) | Tailing Factor (Assym) | Retention Times (min)
1 | 4114678 | 621775.2 | 1 | 25.3
2 | 4172272 | 617594.8 | 1.1 | 25.3
3 | 4166317 | 617792.8 | 1.1 | 25.3
4 | 4163854 | 615065.3 | 1.1 | 25.3
5 | 4108560 | 615958.6 | 1.1 | 25.3
6 | 4119507 | 615395.1 | 1.1 | 25.3
Averages: | 4140864.6667 | 617263.6333 | 1.0833 | 25.3
RSD: | 0.7122%
n: | 6
Summary: | The RSD of the peak areas for six replicate injections of SST Std is less than 2.0%.
The number of Theoretical Plates (USP) of Lamivudine, TDF and Efavirenz should not be less than 2000, 10000 and 10000
The Assymetry of all peaks were below 2.0
Analysis Data | Dissolution
Reference Substance: | EFAVIRENZ
% age Purity: | 97.21
Weight (mg): | 32.21
Standard Conc (mg/mL): | 0.6442
Injection Number | Peak Areas | Theoretical Plates (USP) | Tailing Factor (Assym) | Retention Times (min)
1 | 2414402 | 214303 | 1.19 | 10.16
2 | 2413520 | 213580 | 1.15 | 10.16
3 | 2413561 | 214783 | 1.08 | 10.17
4 | 2412244 | 214958 | 1.08 | 10.17
5 | 2416677 | 213718 | 1.15 | 10.16
6 | 2411902 | 215325 | 1.21 | 10.16
Averages: | 2413717.6667 | 214444.5 | 1.1433 | 10.1633
RSD: | 0.07118%
n: | 6
Summary: | The RSD of the peak areas for six replicate injections of SST Std is less than 2.0%.
The number of Theoretical Plates (USP) for all peaks is greater than 2000
The Assymetry of all peaks were below 2.0
| Name |  |  | Date | Signature
Analysed by:
Reviewed By:

## Uniformity
Please enter the required information in the cells highlighted in green
Uniformity of Weight Test Report
Sample Name: |  | EFAVIRENZ 600 mg, LAMIVUDINE 300 mg and TENOFOVIR DISOPROXIL FUMARATE 300 mgTABLETS
Laboratory Ref No: |  | NDQB201803337
Active Ingredient: |  | Efavirenz 600mg, Lamivudine 300mg and Tenofovir Disoproxil Fumarate 300mg Tablets
Label Claim: |  | Each film-coated tablet contains: Efavirenz 600 mg, Lamivudine USP 300 mg and Tenofovir DisoproxilFumarate 300 mg equivalent to Tenofovir Disoproxil 245 mg.
Date Analysis Started: |  | 2018-03-13 13:05:04
Date Analysis Completed: |  | #REF!
Analysis Data |  | Uniformity of weight
|  | Tablet weight (mg) | % Deviation
|  | 1717.62 | 0.09298%
|  | 1716.01 | -0.000845%
|  | 1718.44 | 0.1408%
|  | 1708.37 | -0.4461%
|  | 1718.47 | 0.1425%
|  | 1715.23 | -0.0463%
|  | 1727.85 | 0.6891%
|  | 1704.38 | -0.6786%
|  | 1727.79 | 0.6856%
|  | 1729.01 | 0.7567%
|  | 1713.86 | -0.1261%
|  | 1710.55 | -0.319%
|  | 1720.89 | 0.2835%
|  | 1724.37 | 0.4863%
|  | 1698.97 | -0.9938%
|  | 1722.97 | 0.4047%
|  | 1716.21 | 0.01081%
|  | 1714.9 | -0.06553%
|  | 1718.9 | 0.1676%
|  | 1695.7 | -1.184%
| Total | 34320.49
| Average | 1716.0245
| Average | % Deviation from mean
| 1716.0245 | -5% | 1630.2233
|  | 5% | 1801.8257
| Name |  | Date | Signature
Analysed by:
Reviewed By:

## Lamivudine
National Quality Control Laboratory
Laboratory Data Calculation Spreadsheet
Please enter the required information in the cells highlighted in green
Analysis Report
Sample Name: | EFAVIRENZ 600 mg, LAMIVUDINE 300 mg and TENOFOVIR DISOPROXIL FUMARATE 300 mgTABLETS
Laboratory Ref No: | NDQB201803337 | 1
Active Ingredient: | LAMIVUDINE
Label Claim: | Each film-coated tablet contains: Efavirenz 600 mg, Lamivudine USP 300 mg and Tenofovir DisoproxilFumarate 300 mg equivalent to Tenofovir Disoproxil 245 mg.
Date Analysis Started: | 2018-03-23
Date Analysis Completed: | 2018-04-05
Analysis Data
Reference Substance: | LAMIVUDINE
Code: | L3-10
% age Purity: | 99.39
% Water content: | 0 | If correction for water content is not needed please enter 0
% Purity corrected for water: | 99.39
Mwt of compound in free base form: | 1 | Enter molecular mass of compound in free base form. If salt conversion is NOT needed, enter 1.
Mwt of compound in salt form: | 1 | Enter molecular mass of compound in salt form. If salt conversion is NOT needed, enter 1.
1 mg of salt is equivalent to | 1 | free base
Initial Standard dilution volume (mL): | 50 |  | Standard A |  | Standard B
1st Dilution Standard transfer Volume (mL: | 10 | Injection | Response: | Normalised Response: | Response: | Normalised Response: |  | Std Response Deviation
1st Dilution Standard Final Volume (mL): | 25 | 1 | 21259000 | 21318414.421 | 22513299 | 21766309.7231
2nd Dilution Standard Transfer Volume (mL): | 1 | 2 | 21489875 | 21549934.6679 | 22517476 | 21770348.1306 |  | 1.33%
2nd Dilution Standard Final Volume (mL): | 1 | 3 | 21560383 | 21620639.7229 | 22526863 | 21779423.6708
3rd Dilution Standard Volume (mL: | 1 | 4 |  | - |  | -
3rd Dilution Standard Final Volume (mL): | 1 | Average: | 21436419.3333 | 21496329.6039 | 22519212.6667 | 21772027.1749
4th Dilution Standard Transfer Volume (mL): | 1 | Mass of RS (mg): | 15.05 |  | 15.61
4th Dilution Standard Final Volume (mL): | 1 | Mass of WRS as free base (mg): | 15.05 |  | 15.61
Standard Dilution Factor | 125 | Purity correction (mg): | 14.9582 |  | 15.5148
If there are no serial dilutions, or only one dilution, enter 1 in all boxes not used. |  | Concentration (mg/mL): | 0.11967 |  | 0.12412
|  | Desired Concentration (mg/mL): | 0.12
|  | Desired Weight as free base (mg): | 15
|  | Desired Weight as salt (mg): | 15
|  | Average Normalised Response: | 21634178.3894
|  | RSD: | 0.8374%
|  | n: | 6
Analysis Data | Determination of Content of Active Ingredient in the Sample
Label Claim: | Each film-coated tablet contains: Efavirenz 600 mg, Lamivudine USP 300 mg and Tenofovir DisoproxilFumarate 300 mg equivalent to Tenofovir Disoproxil 245 mg.
Each Tablet contains | 300 | LAMIVUDINE
Average Tablet Content Weight (mg): | 1716.0245
Initial Sample dilution Volume (mL): | 250 |  | Powder Weight (mg) | Injection | Response: | Determined Amt (mg) | % Assay
1st Dilution Sample transfer Volume (mL): | 10 | Assay Smp A | 1707.43 | 1 | 21095334 | 294.0003 | 98.0001
1st Dilution Sample Final Volume (mL): | 100 |  |  | 2 | 21276393 | 296.5237 | 98.8412
2nd Dilution Sample Transfer Volume (mL): | 1 |  |  | 3 | 21190682 | 295.3292 | 98.4431
2nd Dilution Sample Final Volume (mL): | 1 |  |  | 4 |  | - | -
3rd Dilution Sample Transfer Volume (mL: | 1 | Assay Smp B | 1719.5 | 1 | 21492336 | 297.4307 | 99.1436
3rd Dilution Sample Final Volume (mL): | 1 |  |  | 2 | 21679540 | 300.0214 | 100.0071
4th Dilution Sample Transfer Volume (mL): | 1 |  |  | 3 | 21588238 | 298.7579 | 99.586
4th Dilution Sample Final Volume (mL): | 1 |  |  | 4 |  | - | -
Sample Dilution Factor | 2500 | Assay Smp C | 1716.22 | 1 | 20998950 | 291.1582 | 97.0527
Desired Sample Weight (mg): | 1716.0245 |  |  | 2 | 21087211 | 292.3819 | 97.4606
If there are no serial dilutions, or only one dilution, enter 1 in all boxes not used. |  |  |  | 3 | 21249443 | 294.6313 | 98.2104
|  |  |  | 4 |  | - | -
[5 empty] | Average: | 295.5816 | 98.5272
[5 empty] | RSD: | 0.9818% | 0.9818%
[5 empty] | n: | 9 | 9
Comment: | The content of | LAMIVUDINE |  | in the sample as a percentage of the stated label claim is |  | 98.5272
DISSOLUTION: | Determination of Active Ingredient Dissolved
Reference Substance: | LAMIVUDINE
Code: | L3-10
% age Purity: | 99.39
% Water content: | 0 | If correction for water content is not needed please enter 0
% Purity corrected for water: | 99.39
Mwt of compound in free base form: | 1 | Enter molecular mass of compound in free base form. If salt convertion is NOT needed, enter 1.
Mwt of compound in salt form: | 1 | Enter molecular mass of compound in salt form. If salt convertion is NOT needed, enter 1.
1 mg of salt is equivalent to | 1 | free base
Initial Standard dilution volume (mL): | 50 |  | Standard A |  | Standard B
1st Dilution Standard transfer Volume (mL: | 1 | Injection | Response: | Normalised Response: | Response: | Normalised Response: |  | Std Response Deviation
1st Dilution Standard Final Volume (mL): | 1 | 1 | 5389166 | 5404227.5823 | 5235567 | 5389870.3648
2nd Dilution Standard Transfer Volume (mL): | 1 | 2 | 5383063 | 5398107.5257 | 5233320 | 5387557.1409 |  | 0.07935%
2nd Dilution Standard Final Volume (mL): | 1 | 3 | 5385606 | 5400657.6328 | 5257419 | 5412366.39
3rd Dilution Standard Volume (mL: | 1 | 4 |  | - |  | -
3rd Dilution Standard Final Volume (mL): | 1 | Average: | 5385945 | 5400997.5803 | 5242102 | 5396597.9652
4th Dilution Standard Transfer Volume (mL): | 1 | Amt of RS (mg): | 15.05 |  | 14.66
4th Dilution Standard Final Volume (mL): | 1 | Amt of RS as free base (mg): | 15.05 |  | 14.66
Standard Dilution Factor | 50 | Purity correction: | 14.9582 |  | 14.5706
If there are no serial dilutions, or only one dilution, enter 1 in all boxes not used. |  | Conc (mg/mL): | 0.29916 |  | 0.29141
|  | Desired Concentration (mg/mL): | 0.3
|  | Desired Weight as free base (mg): | 15
|  | Desired Weight as salt (mg): | 15
|  | Average Normalised Peak Area: | 5398797.7727
|  | RSD: | 0.1705%
|  | n: | 6
Medium Volume (mL): | 1000 | Unit No. | Response: | Amt Released (mg): | %age Released:
1st Dilution Sample transfer Volume (mL: | 1 | 1 | 5468751 | 303.8872 | 101.2957
1st Dilution Sample Final Volume (mL): | 1 | 2 | 5441017 | 302.346 | 100.782
2nd Dilution Sample Transfer Volume (mL): | 1 | 3 | 5462003 | 303.5122 | 101.1707
2nd Dilution Sample Final Volume (mL): | 1 | 4 | 5455173 | 303.1327 | 101.0442
3rd Dilution Sample Transfer Volume (mL: | 1 | 5 | 5477961 | 304.3989 | 101.4663
3rd Dilution Sample Final Volume (mL): | 1 | 6 | 5495295 | 305.3622 | 101.7874
4th Dilution Sample Transfer Volume (mL): | 1
4th Dilution Sample Final Volume (mL): | 1 |  | Average: | 303.7732 | 101.2577
Sample Dilution Factor | 1000 |  | RSD: | 0.3435% | 0.3435%
If there are no serial dilutions, or only one dilution, enter 1 in all boxes not used. |  |  | n: | 6 | 6
Range
|  |  | Minimum: | 302.346 | 100.782
|  |  | Maximum: | 305.3622 | 101.7874
Comment: | The amount of | LAMIVUDINE |  | dissolved as a percentage of the stated label claim is |  | 101.2577
| Range: | Minimum | 100.782 | Maximum | 101.7874
| Name |  |  | Date |  | Signature
Analysed by:
Reviewed By:
0

## TENOFOVIR
National Quality Control Laboratory
Laboratory Data Calculation Spreadsheet
Please enter the required information in the cells highlighted in green
Analysis Report
Sample Name: | EFAVIRENZ 600 mg, LAMIVUDINE 300 mg and TENOFOVIR DISOPROXIL FUMARATE 300 mgTABLETS
Laboratory Ref No: | NDQB201803337 | 1
Active Ingredient: | TENOFOVIR
Label Claim: | Each film-coated tablet contains: Efavirenz 600 mg, Lamivudine USP 300 mg and Tenofovir DisoproxilFumarate 300 mg equivalent to Tenofovir Disoproxil 245 mg.
Date Analysis Started: | 2018-03-12
Date Analysis Completed: | 2018-04-05
Analysis Data
Reference Substance: | TENOFORVIR
Code: | T11-10
% age Purity: | 99.54
% Water content: | 0 | If correction for water content is not needed please enter 0
% Purity corrected for water: | 99.54
Mwt of compound in free base form: | 1 | Enter molecular mass of compound in free base form. If salt conversion is NOT needed, enter 1.
Mwt of compound in salt form: | 1 | Enter molecular mass of compound in salt form. If salt conversion is NOT needed, enter 1.
1 mg of salt is equivalent to | 1 | free base
Initial Standard dilution volume (mL): | 50 |  | Standard A |  | Standard B
1st Dilution Standard transfer Volume (mL: | 10 | Injection | Response: | Normalised Response: | Response: | Normalised Response: |  | Std Response Deviation
1st Dilution Standard Final Volume (mL): | 25 | 1 | 9677820 | 9658155.9944 | 10123531 | 9957879.6799
2nd Dilution Standard Transfer Volume (mL): | 1 | 2 | 9799963 | 9780050.8165 | 10108825 | 9943414.3142 |  | 2.199%
2nd Dilution Standard Final Volume (mL): | 1 | 3 | 9804514 | 9784592.5695 | 10120543 | 9954940.5726
3rd Dilution Standard Volume (mL: | 1 | 4 |  | - |  | -
3rd Dilution Standard Final Volume (mL): | 1 | Average: | 9760765.6667 | 9740933.1268 | 10117633 | 9952078.1889
4th Dilution Standard Transfer Volume (mL): | 1 | Mass of RS (mg): | 15.1 |  | 15.32
4th Dilution Standard Final Volume (mL): | 1 | Mass of WRS as free base (mg): | 15.1 |  | 15.32
Standard Dilution Factor | 125 | Purity correction (mg): | 15.0305 |  | 15.2495
If there are no serial dilutions, or only one dilution, enter 1 in all boxes not used. |  | Concentration (mg/mL): | 0.12024 |  | 0.122
|  | Desired Concentration (mg/mL): | 0.12
|  | Desired Weight as free base (mg): | 15
|  | Desired Weight as salt (mg): | 15
|  | Average Normalised Response: | 9846505.6579
|  | RSD: | 1.263%
|  | n: | 6
Analysis Data | Determination of Content of Active Ingredient in the Sample
Label Claim: | Each film-coated tablet contains: Efavirenz 600 mg, Lamivudine USP 300 mg and Tenofovir DisoproxilFumarate 300 mg equivalent to Tenofovir Disoproxil 245 mg.
Each Tablet contains | 300 | TENOFOVIR
Average Tablet Content Weight (mg): | 1716.0245
Initial Sample dilution Volume (mL): | 250 |  | Powder Weight (mg) | Injection | Response: | Determined Amt (mg) | % Assay
1st Dilution Sample transfer Volume (mL): | 10 | Assay Smp A | 1707.43 | 1 | 9617244 | 294.4899 | 98.1633
1st Dilution Sample Final Volume (mL): | 100 |  |  | 2 | 9704431 | 297.1596 | 99.0532
2nd Dilution Sample Transfer Volume (mL): | 1 |  |  | 3 | 9648259 | 295.4396 | 98.4799
2nd Dilution Sample Final Volume (mL): | 1 |  |  | 4 |  | - | -
3rd Dilution Sample Transfer Volume (mL: | 1 | Assay Smp B | 1719.5 | 1 | 9942994 | 302.3275 | 100.7758
3rd Dilution Sample Final Volume (mL): | 1 |  |  | 2 | 10025734 | 304.8433 | 101.6144
4th Dilution Sample Transfer Volume (mL): | 1 |  |  | 3 | 9972017 | 303.2099 | 101.07
4th Dilution Sample Final Volume (mL): | 1 |  |  | 4 |  | - | -
Sample Dilution Factor | 2500 | Assay Smp C | 1716.22 | 1 | 9744989 | 296.8732 | 98.9577
Desired Sample Weight (mg): | 1716.0245 |  |  | 2 | 9788279 | 298.192 | 99.3973
If there are no serial dilutions, or only one dilution, enter 1 in all boxes not used. |  |  |  | 3 | 9851721 | 300.1247 | 100.0416
|  |  |  | 4 |  | - | -
[5 empty] | Average: | 299.1844 | 99.7281
[5 empty] | RSD: | 1.214% | 1.214%
[5 empty] | n: | 9 | 9
Comment: | The content of | TENOFORVIR |  | in the sample as a percentage of the stated label claim is |  | 99.7281
DISSOLUTION: | Determination of Active Ingredient Dissolved
Reference Substance: | TENOFORVIR
Code: | T11-10
% age Purity: | 99.54
% Water content: | 0 | If correction for water content is not needed please enter 0
% Purity corrected for water: | 99.54
Mwt of compound in free base form: | 1 | Enter molecular mass of compound in free base form. If salt convertion is NOT needed, enter 1.
Mwt of compound in salt form: | 1 | Enter molecular mass of compound in salt form. If salt convertion is NOT needed, enter 1.
1 mg of salt is equivalent to | 1 | free base
Initial Standard dilution volume (mL): | 50 |  | Standard A |  | Standard B
1st Dilution Standard transfer Volume (mL: | 1 | Injection | Response: | Normalised Response: | Response: | Normalised Response: |  | Std Response Deviation
1st Dilution Standard Final Volume (mL): | 1 | 1 | 3555802 | 3752346.9303 | 3702912 | 3642321.2574
2nd Dilution Standard Transfer Volume (mL): | 1 | 2 | 3556613 | 3753202.7579 | 3706474 | 3645824.9724 |  | 2.918%
2nd Dilution Standard Final Volume (mL): | 1 | 3 | 3557627 | 3754272.8062 | 3726425 | 3665449.5142
3rd Dilution Standard Volume (mL: | 1 | 4 |  | - |  | -
3rd Dilution Standard Final Volume (mL): | 1 | Average: | 3556680.6667 | 3753274.1648 | 3711937 | 3651198.5814
4th Dilution Standard Transfer Volume (mL): | 1 | Amt of RS (mg): | 14.28 |  | 15.32
4th Dilution Standard Final Volume (mL): | 1 | Amt of RS as free base (mg): | 14.28 |  | 15.32
Standard Dilution Factor | 50 | Purity correction: | 14.2143 |  | 15.2495
If there are no serial dilutions, or only one dilution, enter 1 in all boxes not used. |  | Conc (mg/mL): | 0.28429 |  | 0.30499
|  | Desired Concentration (mg/mL): | 0.3
|  | Desired Weight as free base (mg): | 15
|  | Desired Weight as salt (mg): | 15
|  | Average Normalised Peak Area: | 3702236.3731
|  | RSD: | 1.525%
|  | n: | 6
Medium Volume (mL): | 1000 | Unit No. | Response: | Amt Released (mg): | %age Released:
1st Dilution Sample transfer Volume (mL: | 1 | 1 | 3775542 | 305.9401 | 101.98
1st Dilution Sample Final Volume (mL): | 1 | 2 | 3755227 | 304.2939 | 101.4313
2nd Dilution Sample Transfer Volume (mL): | 1 | 3 | 3767431 | 305.2829 | 101.761
2nd Dilution Sample Final Volume (mL): | 1 | 4 | 3774448 | 305.8515 | 101.9505
3rd Dilution Sample Transfer Volume (mL: | 1 | 5 | 3780203 | 306.3178 | 102.1059
3rd Dilution Sample Final Volume (mL): | 1 | 6 | 3790626 | 307.1624 | 102.3875
4th Dilution Sample Transfer Volume (mL): | 1
4th Dilution Sample Final Volume (mL): | 1 |  | Average: | 305.8081 | 101.936
Sample Dilution Factor | 1000 |  | RSD: | 0.3164% | 0.3164%
If there are no serial dilutions, or only one dilution, enter 1 in all boxes not used. |  |  | n: | 6 | 6
Range
|  |  | Minimum: | 304.2939 | 101.4313
|  |  | Maximum: | 307.1624 | 102.3875
Comment: | The amount of | TENOFORVIR |  | dissolved as a percentage of the stated label claim is |  | 101.936
| Range: | Minimum | 101.4313 | Maximum | 102.3875
| Name |  |  | Date |  | Signature
Analysed by:
Reviewed By:
0

## EFAVIRENZ
National Quality Control Laboratory
Laboratory Data Calculation Spreadsheet
Please enter the required information in the cells highlighted in green
Analysis Report
Sample Name: | EFAVIRENZ 600 mg, LAMIVUDINE 300 mg and TENOFOVIR DISOPROXIL FUMARATE 300 mgTABLETS
Laboratory Ref No: | NDQB201803337 | 1
Active Ingredient: | EFAVIRENZ
Label Claim: | Each film-coated tablet contains: Efavirenz 600 mg, Lamivudine USP 300 mg and Tenofovir DisoproxilFumarate 300 mg equivalent to Tenofovir Disoproxil 245 mg.
Date Analysis Started: | 2018-03-23
Date Analysis Completed: | 2018-04-05
Analysis Data
Reference Substance: | EFAVIRENZ
Code: | E15-6
% age Purity: | 97.21
% Water content: | 0 | If correction for water content is not needed please enter 0
% Purity corrected for water: | 97.21
Mwt of compound in free base form: | 1 | Enter molecular mass of compound in free base form. If salt conversion is NOT needed, enter 1.
Mwt of compound in salt form: | 1 | Enter molecular mass of compound in salt form. If salt conversion is NOT needed, enter 1.
1 mg of salt is equivalent to | 1 | free base
Initial Standard dilution volume (mL): | 50 |  | Standard A |  | Standard B
1st Dilution Standard transfer Volume (mL: | 10 | Injection | Response: | Normalised Response: | Response: | Normalised Response: |  | Std Response Deviation
1st Dilution Standard Final Volume (mL): | 25 | 1 | 4087960 | 4141780.2251 | 4147237 | 4181247.1247
2nd Dilution Standard Transfer Volume (mL): | 1 | 2 | 4123616 | 4177905.6558 | 4138054 | 4171988.818 |  | 0.2353%
2nd Dilution Standard Final Volume (mL): | 1 | 3 | 4120895 | 4175148.8323 | 4136933 | 4170858.625
3rd Dilution Standard Volume (mL: | 1 | 4 |  | - |  | -
3rd Dilution Standard Final Volume (mL): | 1 | Average: | 4110823.6667 | 4164944.9044 | 4140741.3333 | 4174698.1892
4th Dilution Standard Transfer Volume (mL): | 1 | Mass of RS (mg): | 30.46 |  | 30.61
4th Dilution Standard Final Volume (mL): | 1 | Mass of WRS as free base (mg): | 30.46 |  | 30.61
Standard Dilution Factor | 125 | Purity correction (mg): | 29.6102 |  | 29.756
If there are no serial dilutions, or only one dilution, enter 1 in all boxes not used. |  | Concentration (mg/mL): | 0.23688 |  | 0.23805
|  | Desired Concentration (mg/mL): | 0.24
|  | Desired Weight as free base (mg): | 30
|  | Desired Weight as salt (mg): | 30
|  | Average Normalised Response: | 4169821.5468
|  | RSD: | 0.3419%
|  | n: | 6
Analysis Data | Determination of Content of Active Ingredient in the Sample
Label Claim: | Each film-coated tablet contains: Efavirenz 600 mg, Lamivudine USP 300 mg and Tenofovir DisoproxilFumarate 300 mg equivalent to Tenofovir Disoproxil 245 mg.
Each Tablet contains | 600 | EFAVIRENZ
Average Tablet Content Weight (mg): | 1716.0245
Initial Sample dilution Volume (mL): | 250 |  | Powder Weight (mg) | Injection | Response: | Determined Amt (mg) | % Assay
1st Dilution Sample transfer Volume (mL): | 10 | Assay Smp A | 1707.43 | 1 | 3977498 | 575.2072 | 95.8679
1st Dilution Sample Final Volume (mL): | 100 |  |  | 2 | 4006731 | 579.4348 | 96.5725
2nd Dilution Sample Transfer Volume (mL): | 1 |  |  | 3 | 3987693 | 576.6816 | 96.1136
2nd Dilution Sample Final Volume (mL): | 1 |  |  | 4 |  | - | -
3rd Dilution Sample Transfer Volume (mL: | 1 | Assay Smp B | 1719.5 | 1 | 4055858 | 582.4221 | 97.0703
3rd Dilution Sample Final Volume (mL): | 1 |  |  | 2 | 4083900 | 586.4489 | 97.7415
4th Dilution Sample Transfer Volume (mL): | 1 |  |  | 3 | 4063639 | 583.5394 | 97.2566
4th Dilution Sample Final Volume (mL): | 1 |  |  | 4 |  | - | -
Sample Dilution Factor | 2500 | Assay Smp C | 1716.22 | 1 | 3991761 | 574.3133 | 95.7189
Desired Sample Weight (mg): | 1716.0245 |  |  | 2 | 4003344 | 575.9798 | 95.9966
If there are no serial dilutions, or only one dilution, enter 1 in all boxes not used. |  |  |  | 3 | 4031149 | 579.9802 | 96.6634
|  |  |  | 4 |  | - | -
[5 empty] | Average: | 579.3341 | 96.5557
[5 empty] | RSD: | 0.719% | 0.719%
[5 empty] | n: | 9 | 9
Comment: | The content of | EFAVIRENZ |  | in the sample as a percentage of the stated label claim is |  | 96.5557
DISSOLUTION: | Determination of Active Ingredient Dissolved
Reference Substance: | EFAVIRENZ
Code: | E15-6
% age Purity: | 97.21
% Water content: | 0 | If correction for water content is not needed please enter 0
% Purity corrected for water: | 97.21
Mwt of compound in free base form: | 1 | Enter molecular mass of compound in free base form. If salt convertion is NOT needed, enter 1.
Mwt of compound in salt form: | 1 | Enter molecular mass of compound in salt form. If salt convertion is NOT needed, enter 1.
1 mg of salt is equivalent to | 1 | free base
Initial Standard dilution volume (mL): | 50 |  | Standard A |  | Standard B
1st Dilution Standard transfer Volume (mL: | 1 | Injection | Response: | Normalised Response: | Response: | Normalised Response: |  | Std Response Deviation
1st Dilution Standard Final Volume (mL): | 1 | 1 | 2413283 | 2312213.0093 | 2341656 | 2309552.527
2nd Dilution Standard Transfer Volume (mL): | 1 | 2 | 2407658 | 2306823.5883 | 2340072 | 2307990.2432 |  | 0.06423%
2nd Dilution Standard Final Volume (mL): | 1 | 3 | 2418605 | 2317312.1202 | 2355688 | 2323392.1521
3rd Dilution Standard Volume (mL: | 1 | 4 |  | - |  | -
3rd Dilution Standard Final Volume (mL): | 1 | Average: | 2413182 | 2312116.2393 | 2345805.3333 | 2313644.9741
4th Dilution Standard Transfer Volume (mL): | 1 | Amt of RS (mg): | 32.21 |  | 31.29
4th Dilution Standard Final Volume (mL): | 1 | Amt of RS as free base (mg): | 32.21 |  | 31.29
Standard Dilution Factor | 50 | Purity correction: | 31.3113 |  | 30.417
If there are no serial dilutions, or only one dilution, enter 1 in all boxes not used. |  | Conc (mg/mL): | 0.62623 |  | 0.60834
|  | Desired Concentration (mg/mL): | 0.6
|  | Desired Weight as free base (mg): | 30
|  | Desired Weight as salt (mg): | 30
|  | Average Normalised Peak Area: | 2312880.6067
|  | RSD: | 0.275%
|  | n: | 6
Medium Volume (mL): | 1000 | Unit No. | Response: | Amt Released (mg): | %age Released:
1st Dilution Sample transfer Volume (mL: | 1 | 1 | 2288284 | 593.6192 | 98.9365
1st Dilution Sample Final Volume (mL): | 1 | 2 | 2262818 | 587.0129 | 97.8355
2nd Dilution Sample Transfer Volume (mL): | 1 | 3 | 2288619 | 593.7061 | 98.951
2nd Dilution Sample Final Volume (mL): | 1 | 4 | 2274015 | 589.9176 | 98.3196
3rd Dilution Sample Transfer Volume (mL: | 1 | 5 | 2298250 | 596.2046 | 99.3674
3rd Dilution Sample Final Volume (mL): | 1 | 6 | 2307772 | 598.6747 | 99.7791
4th Dilution Sample Transfer Volume (mL): | 1
4th Dilution Sample Final Volume (mL): | 1 |  | Average: | 593.1892 | 98.8649
Sample Dilution Factor | 1000 |  | RSD: | 0.7092% | 0.7092%
If there are no serial dilutions, or only one dilution, enter 1 in all boxes not used. |  |  | n: | 6 | 6
Range
|  |  | Minimum: | 587.0129 | 97.8355
|  |  | Maximum: | 598.6747 | 99.7791
Comment: | The amount of | EFAVIRENZ |  | dissolved as a percentage of the stated label claim is |  | 98.8649
| Range: | Minimum | 97.8355 | Maximum | 99.7791
| Name |  |  | Date |  | Signature
Analysed by:
Reviewed By:
0