## SST
HPLC System Suitability Report
Analysis Data | Assay
Sample(s) | ESTIVA 600 mg TABLETS
Reference Substance: | EFAVIRENZ
% age Purity: | 97.21
Weight (mg): | 12.73
Standard Conc (mg/mL): | 0.2546
2018-03-13 13:09:22
Injection Number | Peak Areas | Theoretical Plates (USP) | Tailing Factor (Assym) | Retention Times (min)
1 | 60239956 | 1694.44 | 0.98 | 2.48
2 | 60332668 | 1601.7 | 0.97 | 2.44
3 | 60446974 | 1715.24 | 0.99 | 2.47
4 | 60353736 | 1619.44 | 0.99 | 2.42
5 | 60450994 | 1637.18 | 0.99 | 2.4
6 | 59914015 | 1610.23 | 0.98 | 2.41
Averages: | 60289723.8333 | 1646.3717 | 0.98333 | 2.4367
RSD: | 0.332%
n: | 6
Summary: | The RSD of the peak areas for six replicate injections of SST Std is less than 2.0%.
The number of Theoretical Plates (USP) for all peaks is greater than 2000
The Assymetry of all peaks were below 2.0
Analysis Data | Dissolution
Reference Substance:
% age Purity:
Weight (mg):
Standard Conc (mg/mL):
Injection Number | Peak Areas | Theoretical Plates (USP) | Tailing Factor (Assym) | Retention Times (min)
1
2
3
4
5
6
Averages: | #DIV/0! | #DIV/0! | #DIV/0! | #DIV/0!
RSD: | #DIV/0!
n: | 0
Summary: | The RSD of the peak areas for six replicate injections of SST Std is less than 2.0%.
The number of Theoretical Plates (USP) for all peaks is greater than 2000
The Assymetry of all peaks were below 2.0
| Name |  |  | Date | Signature
Analysed by:
Reviewed By:

## Uniformity
Please enter the required information in the cells highlighted in green
Uniformity of Weight Test Report
Sample Name: |  | ESTIVA 600 mg TABLETS
Laboratory Ref No: |  | NDQB201803338
Active Ingredient: |  | EFAVIRENZ
Label Claim: |  | Each film-coated tablet contains: 600 mg Efavirenz USP.
Date Analysis Started: |  | 2018-03-13 13:09:22
Date Analysis Completed: |  | #REF!
Analysis Data |  | Uniformity of weight
|  | Tablet weight (mg) | % Deviation
|  | 1385.66 | 1.291%
|  | 1373.6 | 0.409%
|  | 1363.67 | -0.3169%
|  | 1371.03 | 0.2211%
|  | 1368.73 | 0.053%
|  | 1336.75 | -2.285%
|  | 1379.96 | 0.8739%
|  | 1359.55 | -0.6181%
|  | 1386.86 | 1.378%
|  | 1391.1 | 1.688%
|  | 1388.36 | 1.488%
|  | 1375.62 | 0.5567%
|  | 1367.79 | -0.01572%
|  | 1338.55 | -2.153%
|  | 1333.26 | -2.54%
|  | 1379.98 | 0.8754%
|  | 1364.43 | -0.2613%
|  | 1385.33 | 1.266%
|  | 1350.69 | -1.266%
|  | 1359.18 | -0.6451%
| Total | 27360.1
| Average | 1368.005
| Average | % Deviation from mean
| 1368.005 | -5% | 1299.6047
|  | 5% | 1436.4053
| Name |  | Date | Signature
Analysed by:
Reviewed By:

## EFAVIRENZ
National Quality Control Laboratory
Laboratory Data Calculation Spreadsheet
Please enter the required information in the cells highlighted in green
Analysis Report
Sample Name: | ESTIVA 600 mg TABLETS
Laboratory Ref No: | NDQB201803338 | 1
Active Ingredient: | EFAVIRENZ
Label Claim: | Each film-coated tablet contains: 600 mg Efavirenz USP.
Date Analysis Started: | 2018-03-28
Date Analysis Completed: | 2018-03-29
Analysis Data
Reference Substance: | EFAVIRENZ
Code: | E15-6
% age Purity: | 97.21
% Water content: | 0.05 | If correction for water content is not needed please enter 0
% Purity corrected for water: | 97.16
Mwt of compound in free base form: | 1 | Enter molecular mass of compound in free base form. If salt conversion is NOT needed, enter 1.
Mwt of compound in salt form: | 1 | Enter molecular mass of compound in salt form. If salt conversion is NOT needed, enter 1.
1 mg of salt is equivalent to | 1 | free base
Initial Standard dilution volume (mL): | 50 |  | Standard A |  | Standard B
1st Dilution Standard transfer Volume (mL: | 1 | Injection | Response: | Normalised Response: | Response: | Normalised Response: |  | Std Response Deviation
1st Dilution Standard Final Volume (mL): | 1 | 1 | 60125250 | 60764649.6721 | 64382017 | 60021659.5143
2nd Dilution Standard Transfer Volume (mL): | 1 | 2 | 60378046 | 61020134.0214 | 64901219 | 60505697.8702 |  | 0.6051%
2nd Dilution Standard Final Volume (mL): | 1 | 3 | 59929911 | 60567233.3469 | 65224207 | 60806811.0796
3rd Dilution Standard Volume (mL: | 1 | 4 |  | - |  | -
3rd Dilution Standard Final Volume (mL): | 1 | Average: | 60144402.3333 | 60784005.6801 | 64835814.3333 | 60444722.8214
4th Dilution Standard Transfer Volume (mL): | 1 | Mass of RS (mg): | 12.73 |  | 13.8
4th Dilution Standard Final Volume (mL): | 1 | Mass of WRS as free base (mg): | 12.73 |  | 13.8
Standard Dilution Factor | 50 | Purity correction (mg): | 12.3685 |  | 13.4081
If there are no serial dilutions, or only one dilution, enter 1 in all boxes not used. |  | Concentration (mg/mL): | 0.24737 |  | 0.26816
|  | Desired Concentration (mg/mL): | 0.25
|  | Desired Weight as free base (mg): | 12.5
|  | Desired Weight as salt (mg): | 12.5
|  | Average Normalised Response: | 60614364.2508
|  | RSD: | 0.5665%
|  | n: | 6
Analysis Data | Determination of Content of Active Ingredient in the Sample
Label Claim: | Each film-coated tablet contains: 600 mg Efavirenz USP.
Each Tablet contains | 600 | EFAVIRENZ
Average Tablet Content Weight (mg): | 1368.005
Initial Sample dilution Volume (mL): | 250 |  | Powder Weight (mg) | Injection | Response: | Determined Amt (mg) | % Assay
1st Dilution Sample transfer Volume (mL): | 5 | Assay Smp A | 1368.17 | 1 | 56202680 | 579.4409 | 96.5735
1st Dilution Sample Final Volume (mL): | 50 |  |  | 2 | 56270974 | 580.145 | 96.6908
2nd Dilution Sample Transfer Volume (mL): | 1 |  |  | 3 | 56853647 | 586.1522 | 97.692
2nd Dilution Sample Final Volume (mL): | 1 |  |  | 4 |  | - | -
3rd Dilution Sample Transfer Volume (mL: | 1 | Assay Smp B | 1363.42 | 1 | 58090032 | 600.9857 | 100.1643
3rd Dilution Sample Final Volume (mL): | 1 |  |  | 2 | 57718750 | 597.1445 | 99.5241
4th Dilution Sample Transfer Volume (mL): | 1 |  |  | 3 | 56866048 | 588.3226 | 98.0538
4th Dilution Sample Final Volume (mL): | 1 |  |  | 4 |  | - | -
Sample Dilution Factor | 2500 | Assay Smp C | 1377.59 | 1 | 60602174 | 620.5266 | 103.4211
Desired Sample Weight (mg): | 1425.0052 |  |  | 2 | 58736247 | 601.4207 | 100.2368
If there are no serial dilutions, or only one dilution, enter 1 in all boxes not used. |  |  |  | 3 | 59681943 | 611.104 | 101.8507
|  |  |  | 4 |  | - | -
[5 empty] | Average: | 596.138 | 99.3563
[5 empty] | RSD: | 2.347% | 2.347%
[5 empty] | n: | 9 | 9
Comment: | The content of | EFAVIRENZ |  | in the sample as a percentage of the stated label claim is |  | 99.3563
DISSOLUTION: | Determination of Active Ingredient Dissolved
Reference Substance: | EFAVIRENZ
Code: | E15-6
% age Purity: | 97.21
% Water content: | 0 | If correction for water content is not needed please enter 0
% Purity corrected for water: | 97.21
Mwt of compound in free base form: | 1 | Enter molecular mass of compound in free base form. If salt convertion is NOT needed, enter 1.
Mwt of compound in salt form: | 1 | Enter molecular mass of compound in salt form. If salt convertion is NOT needed, enter 1.
1 mg of salt is equivalent to | 1 | free base
Initial Standard dilution volume (mL): | 100 |  | Standard A |  | Standard B
1st Dilution Standard transfer Volume (mL: | 2 | Injection | Response: | Normalised Response: | Response: | Normalised Response: |  | Std Response Deviation
1st Dilution Standard Final Volume (mL): | 25 | 1 | 0.61 | 0.62294 | 0.583 | 0.62865
2nd Dilution Standard Transfer Volume (mL): | 1 | 2 | 0.607 | 0.61988 | 0.583 | 0.62865 |  | 1.29%
2nd Dilution Standard Final Volume (mL): | 1 | 3 | 0.606 | 0.61885 | 0.584 | 0.62973
3rd Dilution Standard Volume (mL: | 1 | 4 |  | - |  | -
3rd Dilution Standard Final Volume (mL): | 1 | Average: | 0.60767 | 0.62056 | 0.58333 | 0.62901
4th Dilution Standard Transfer Volume (mL): | 1 | Amt of RS (mg): | 15.11 |  | 14.31
4th Dilution Standard Final Volume (mL): | 1 | Amt of RS as free base (mg): | 15.11 |  | 14.31
Standard Dilution Factor | 1250 | Purity correction: | 14.6884 |  | 13.9108
If there are no serial dilutions, or only one dilution, enter 1 in all boxes not used. |  | Conc (mg/mL): | 0.011751 |  | 0.011129
|  | Desired Concentration (mg/mL): | 0.012
|  | Desired Weight as free base (mg): | 15
|  | Desired Weight as salt (mg): | 15
|  | Average Normalised Peak Area: | 0.62478
|  | RSD: | 0.7743%
|  | n: | 6
Medium Volume (mL): | 1000 | Unit No. | Response: | Amt Released (mg): | %age Released:
1st Dilution Sample transfer Volume (mL: | 2 | 1 | 0.595 | 571.3983 | 95.233
1st Dilution Sample Final Volume (mL): | 100 | 2 | 0.587 | 563.7156 | 93.9526
2nd Dilution Sample Transfer Volume (mL): | 1 | 3 | 0.583 | 559.8743 | 93.3124
2nd Dilution Sample Final Volume (mL): | 1 | 4 | 0.582 | 558.9139 | 93.1523
3rd Dilution Sample Transfer Volume (mL: | 1 | 5 | 0.587 | 563.7156 | 93.9526
3rd Dilution Sample Final Volume (mL): | 1 | 6 | 0.585 | 561.7949 | 93.6325
4th Dilution Sample Transfer Volume (mL): | 1
4th Dilution Sample Final Volume (mL): | 1 |  | Average: | 563.2354 | 93.8726
Sample Dilution Factor | 50000 |  | RSD: | 0.7906% | 0.7906%
If there are no serial dilutions, or only one dilution, enter 1 in all boxes not used. |  |  | n: | 6 | 6
Range
|  |  | Minimum: | 558.9139 | 93.1523
|  |  | Maximum: | 571.3983 | 95.233
Comment: | The amount of | EFAVIRENZ |  | dissolved as a percentage of the stated label claim is |  | 93.8726
| Range: | Minimum | 93.1523 | Maximum | 95.233
| Name |  |  | Date |  | Signature
Analysed by:
Reviewed By:
0