## SST TDF
HPLC System Suitability Report
Analysis Data | Assay
Sample(s) | TENOFOVIR DISOPROXILFUMARATE/LAMIVUDINE TABLETS 300 mg/300 mg
Reference Substance: | TENOFOVIR DISOPROXIL FUMARATE
% age Purity: | 99.54
Weight (mg): | 15.88
Standard Conc (mg/mL): | 0.12704
2018-03-13 13:18:31
Injection Number | Peak Areas | Theoretical Plates (USP) | Tailing Factor (Assym) | Retention Times (min)
1 | 12642011 | 56267.7 | 1.3 | 17.5
2 | 12652520 | 57978.2 | 1.3 | 17.5
3 | 12661241 | 57797.9 | 1.3 | 17.5
4 | 12654515 | 56837.3 | 1.3 | 17.5
5 | 12682553 | 58387.5 | 1.3 | 17.5
6 | 12657703 | 58168.7 | 1.3 | 17.5
Averages: | 12658423.8333 | 57572.8833 | 1.3 | 17.5
RSD: | 0.1066%
n: | 6
Summary: | The RSD of the peak areas for six replicate injections of SST Std is less than 2.0%.
The number of Theoretical Plates (USP) for all peaks is greater than 2000
The Asymmetry of all peaks were below 2.0
Analysis Data | Dissolution
Reference Substance: | TENOFOVIR DISOPROXIL FUMARATE
% age Purity: | 99.54
Weight (mg): | 15.79
Standard Conc (mg/mL): | 0.3158
Injection Number | Peak Areas | Theoretical Plates (USP) | Tailing Factor (Assym) | Retention Times (min)
1 | 2662314 | 122221 | 1.09 | 8.05
2 | 2648192 | 122320 | 1.07 | 8.05
3 | 2650080 | 124571 | 1.03 | 8.05
4 | 2648946 | 123842 | 1.11 | 8.05
5 | 2649632 | 123591 | 1.11 | 8.05
6 | 2651660 | 122844 | 1.09 | 8.05
Averages: | 2651804 | 123231.5 | 1.0833 | 8.05
RSD: | 0.1991%
n: | 6
Summary: | The RSD of the peak areas for six replicate injections of SST Std is less than 2.0%.
The number of Theoretical Plates (USP) for all peaks is greater than 2000
The Asymmetry of all peaks were below 2.0
| Name |  |  | Date | Signature
Analysed by: | PETER | NGUMO
Reviewed by: | PAUL | NJARIA

## SST LAMIVUDINE
HPLC System Suitability Report
Analysis Data | Assay
Sample(s) | TENOFOVIR DISOPROXILFUMARATE/LAMIVUDINE TABLETS 300 mg/300 mg
Reference Substance: | LAMIVUDINE
% age Purity: | 99.39
Weight (mg): | 15.02
Standard Conc (mg/mL): | 0.12016
2018-03-13 13:18:31
Injection Number | Peak Areas | Theoretical Plates (USP) | Tailing Factor (Assym) | Retention Times (min)
1 | 18145210 | 7349.1 | 0.8 | 6
2 | 18021684 | 7410.6 | 0.8 | 6
3 | 18037454 | 7312.7 | 0.8 | 6
4 | 17999468 | 7369.3 | 0.8 | 6
5 | 17935255 | 7299.3 | 0.8 | 6
6 | 17935674 | 7316.8 | 0.8 | 6
Averages: | 18012457.5 | 7342.9667 | 0.8 | 6
RSD: | 0.4326%
n: | 6
Summary: | The RSD of the peak areas for six replicate injections of SST Std is less than 2.0%.
The number of Theoretical Plates (USP) for all peaks is greater than 2000
The Asymmetry of all peaks were below 2.0
Analysis Data | Dissolution
Reference Substance: | LAMIVUDINE
% age Purity: | 99.39
Weight (mg): | 15.06
Standard Conc (mg/mL): | 0.3012
0
Injection Number | Peak Areas | Theoretical Plates (USP) | Tailing Factor (Assym) | Retention Times (min)
1 | 3327422 | 294 | 1.36 | 3.57
2 | 3326921 | 294 | 1.35 | 3.58
3 | 3335830 | 293 | 1.36 | 3.57
4 | 3333945 | 292 | 1.35 | 3.57
5 | 3338732 | 295 | 1.35 | 3.57
6 | 3337941 | 294 | 1.36 | 3.57
Averages: | 3333465.1667 | 293.6667 | 1.355 | 3.5717
RSD: | 0.1547%
n: | 6
Summary: | The RSD of the peak areas for six replicate injections of SST Std is less than 2.0%.
The Asymmetry of all peaks were below 2.0
| Name |  |  | Date | Signature
Analysed by: | PETER | NGUMO
Reviewed By: | PAUL | NJARIA

## Uniformity
Please enter the required information in the cells highlighted in green
Uniformity of Weight Test Report
Sample Name: |  | TENOFOVIR DISOPROXILFUMARATE/LAMIVUDINE TABLETS 300 mg/300 mg
Laboratory Ref No: |  | NDQB201803339
Active Ingredient: |  | Tenofovir Disoproxil Fumarate 300mg, Lamivudine 300mg
Label Claim: |  | Each film coated tablet contains: Tenofovir Disoproxil Fumarate 300 mg and Lamivudine USP 300 mg.
Date Analysis Started: |  | 2018-03-13 13:18:31
Date Analysis Completed: |  | #REF!
Analysis Data |  | Uniformity of weight
|  | Tablet weight (mg) | % Deviation
|  | 1053.81 | -5.199%
|  | 1130.99 | 1.744%
|  | 1097.83 | -1.239%
|  | 1103.81 | -0.7014%
|  | 1084.87 | -2.405%
|  | 1109.95 | -0.149%
|  | 1109.35 | -0.203%
|  | 1090.78 | -1.874%
|  | 1123.16 | 1.039%
|  | 1125.85 | 1.281%
|  | 1125.07 | 1.211%
|  | 1110.07 | -0.1382%
|  | 1140.47 | 2.597%
|  | 1124.95 | 1.2%
|  | 1113.3 | 0.1523%
|  | 1145.52 | 3.051%
|  | 1115.21 | 0.3242%
|  | 1110.33 | -0.1148%
|  | 1101.36 | -0.9218%
|  | 1115.45 | 0.3458%
| Total | 22232.13
| Average | 1111.6065
| Average | % Deviation from mean
| 1111.6065 | -5% | 1056.0262
|  | 5% | 1167.1868
| Name |  | Date | Signature
Analysed by:
Reviewed By:

## TENOFOVIR DISOPROXIL FUMARATE
National Quality Control Laboratory
Laboratory Data Calculation Spreadsheet
Please enter the required information in the cells highlighted in green
Analysis Report
Sample Name: | TENOFOVIR DISOPROXILFUMARATE/LAMIVUDINE TABLETS 300 mg/300 mg
Laboratory Ref No: | NDQB201803339 | 1
Active Ingredient: | Tenofovir Disoproxil Fumarate 300mg, Lamivudine 300mg
Label Claim: | Each film coated tablet contains: Tenofovir Disoproxil Fumarate 300 mg and Lamivudine USP 300 mg.
Date Analysis Started: | 2018-03-13 13:18:31
Date Analysis Completed: | 2018-04-23
Analysis Data
Reference Substance: | TENOFOVIR DISOPROXIL FUMARATE
Code: | T11-10
% age Purity: | 99.54
% Water content: | 0 | If correction for water content is not needed please enter 0
% Purity corrected for water: | 99.54
Mwt of compound in free base form: | 1 | Enter molecular mass of compound in free base form. If salt conversion is NOT needed, enter 1.
Mwt of compound in salt form: | 1 | Enter molecular mass of compound in salt form. If salt conversion is NOT needed, enter 1.
1 mg of salt is equivalent to | 1 | free base
Initial Standard dilution volume (mL): | 50 |  | Standard A |  | Standard B
1st Dilution Standard transfer Volume (mL: | 10 | Injection | Response: | Normalised Response: | Response: | Normalised Response: |  | Std Response Deviation
1st Dilution Standard Final Volume (mL): | 25 | 1 | 12579267 | 11937089.7691 | 12432274 | 12071256.5171
2nd Dilution Standard Transfer Volume (mL): | 1 | 2 | 12662517 | 12016089.8192 | 12486945 | 12124339.9405 |  | 0.8593%
2nd Dilution Standard Final Volume (mL): | 1 | 3 | 12692484 | 12044526.9904 | 12481032 | 12118598.6466
3rd Dilution Standard Volume (mL: | 1 | 4 |  | - |  | -
3rd Dilution Standard Final Volume (mL): | 1 | Average: | 12644756 | 11999235.5262 | 12466750.3333 | 12104731.7014
4th Dilution Standard Transfer Volume (mL): | 1 | Mass of RS (mg): | 15.88 |  | 15.52
4th Dilution Standard Final Volume (mL): | 1 | Mass of WRS as free base (mg): | 15.88 |  | 15.52
Standard Dilution Factor | 125 | Purity correction (mg): | 15.807 |  | 15.4486
If there are no serial dilutions, or only one dilution, enter 1 in all boxes not used. |  | Concentration (mg/mL): | 0.12646 |  | 0.12359
|  | Desired Concentration (mg/mL): | 0.12
|  | Desired Weight as free base (mg): | 15
|  | Desired Weight as salt (mg): | 15
|  | Average Normalised Response: | 12051983.6138
|  | RSD: | 0.5819%
|  | n: | 6
Analysis Data | Determination of Content of Active Ingredient in the Sample
Label Claim: | Each film coated tablet contains: Tenofovir Disoproxil Fumarate 300 mg and Lamivudine USP 300 mg.
Each Tablet contains | 300 | Tenofovir Disoproxil Fumarate 300mg, Lamivudine 300mg
Average Tablet Content Weight (mg): | 1111.6065
Initial Sample dilution Volume (mL): | 100 |  | Powder Weight (mg) | Injection | Response: | Determined Amt (mg) | % Assay
1st Dilution Sample transfer Volume (mL): | 4 | Assay Smp A | 1107.97 | 1 | 11214213 | 280.0623 | 93.3541
1st Dilution Sample Final Volume (mL): | 100 |  |  | 2 | 11197419 | 279.6429 | 93.2143
2nd Dilution Sample Transfer Volume (mL): | 1 |  |  | 3 | 11220367 | 280.216 | 93.4053
2nd Dilution Sample Final Volume (mL): | 1 |  |  | 4 |  | - | -
3rd Dilution Sample Transfer Volume (mL: | 1 | Assay Smp B | 1111.06 | 1 | 11444729 | 285.0242 | 95.0081
3rd Dilution Sample Final Volume (mL): | 1 |  |  | 2 | 11377961 | 283.3614 | 94.4538
4th Dilution Sample Transfer Volume (mL): | 1 |  |  | 3 | 11443993 | 285.0059 | 95.002
4th Dilution Sample Final Volume (mL): | 1 |  |  | 4 |  | - | -
Sample Dilution Factor | 2500 | Assay Smp C | 1113.02 | 1 | 11424550 | 284.0207 | 94.6736
Desired Sample Weight (mg): | 1111.6065 |  |  | 2 | 11473046 | 285.2263 | 95.0754
If there are no serial dilutions, or only one dilution, enter 1 in all boxes not used. |  |  |  | 3 | 11475369 | 285.284 | 95.0947
|  |  |  | 4 |  | - | -
[5 empty] | Average: | 283.0937 | 94.3646
[5 empty] | RSD: | 0.8566% | 0.8566%
[5 empty] | n: | 9 | 9
Comment: | The content of | TENOFOVIR DISOPROXIL FUMARATE |  | in the sample as a percentage of the stated label claim is |  | 94.3646
DISSOLUTION: | Determination of Active Ingredient Dissolved
Reference Substance: | TENOFOVIR DISOPROXIL FUMARATE
Code: | T11-10
% age Purity: | 99.54
% Water content: | 0 | If correction for water content is not needed please enter 0
% Purity corrected for water: | 99.54
Mwt of compound in free base form: | 1 | Enter molecular mass of compound in free base form. If salt convertion is NOT needed, enter 1.
Mwt of compound in salt form: | 1 | Enter molecular mass of compound in salt form. If salt convertion is NOT needed, enter 1.
1 mg of salt is equivalent to | 1 | free base
Initial Standard dilution volume (mL): | 50 |  | Standard A |  | Standard B
1st Dilution Standard transfer Volume (mL: | 1 | Injection | Response: | Normalised Response: | Response: | Normalised Response: |  | Std Response Deviation
1st Dilution Standard Final Volume (mL): | 1 | 1 | 2664188 | 2825100.1684 | 2652833 | 2811278.9295
2nd Dilution Standard Transfer Volume (mL): | 1 | 2 | 2648037 | 2807973.677 | 2661385 | 2820341.7154 |  | 0.2068%
2nd Dilution Standard Final Volume (mL): | 1 | 3 | 2656504 | 2816952.0686 | 2643082 | 2800945.5309
3rd Dilution Standard Volume (mL: | 1 | 4 |  | - |  | -
3rd Dilution Standard Final Volume (mL): | 1 | Average: | 2656243 | 2816675.3047 | 2652433.3333 | 2810855.3919
4th Dilution Standard Transfer Volume (mL): | 1 | Amt of RS (mg): | 15.79 |  | 15.8
4th Dilution Standard Final Volume (mL): | 1 | Amt of RS as free base (mg): | 15.79 |  | 15.8
Standard Dilution Factor | 50 | Purity correction: | 15.7174 |  | 15.7273
If there are no serial dilutions, or only one dilution, enter 1 in all boxes not used. |  | Conc (mg/mL): | 0.31435 |  | 0.31455
|  | Desired Concentration (mg/mL): | 0.33333
|  | Desired Weight as free base (mg): | 16.6667
|  | Desired Weight as salt (mg): | 16.6667
|  | Average Normalised Peak Area: | 2813765.3483
|  | RSD: | 0.3122%
|  | n: | 6
Medium Volume (mL): | 900 | Unit No. | Response: | Amt Released (mg): | %age Released:
1st Dilution Sample transfer Volume (mL: | 1 | 1 | 2437803 | 259.9154 | 86.6385
1st Dilution Sample Final Volume (mL): | 1 | 2 | 2421319 | 258.1579 | 86.0526
2nd Dilution Sample Transfer Volume (mL): | 1 | 3 | 2418769 | 257.886 | 85.962
2nd Dilution Sample Final Volume (mL): | 1 | 4 | 2417676 | 257.7695 | 85.9232
3rd Dilution Sample Transfer Volume (mL: | 1 | 5 | 2422544 | 258.2885 | 86.0962
3rd Dilution Sample Final Volume (mL): | 1 | 6 | 2404424 | 256.3566 | 85.4522
4th Dilution Sample Transfer Volume (mL): | 1
4th Dilution Sample Final Volume (mL): | 1 |  | Average: | 258.0623 | 86.0208
Sample Dilution Factor | 900 |  | RSD: | 0.4425% | 0.4425%
If there are no serial dilutions, or only one dilution, enter 1 in all boxes not used. |  |  | n: | 6 | 6
Range
|  |  | Minimum: | 256.3566 | 85.4522
|  |  | Maximum: | 259.9154 | 86.6385
Comment: | The amount of | TENOFOVIR DISOPROXIL FUMARATE |  | dissolved as a percentage of the stated label claim is |  | 86.0208
| Range: | Minimum | 85.4522 | Maximum | 86.6385
| Name |  |  | Date |  | Signature
Analysed by:
Reviewed By:
0

## LAMIVUDINE
National Quality Control Laboratory
Laboratory Data Calculation Spreadsheet
Please enter the required information in the cells highlighted in green
Analysis Report
Sample Name: | TENOFOVIR DISOPROXILFUMARATE/LAMIVUDINE TABLETS 300 mg/300 mg
Laboratory Ref No: | NDQB201803339 | 1
Active Ingredient: | Tenofovir Disoproxil Fumarate 300mg, Lamivudine 300mg
Label Claim: | Each film coated tablet contains: Tenofovir Disoproxil Fumarate 300 mg and Lamivudine USP 300 mg.
Date Analysis Started: | 2018-03-13 13:18:31
Date Analysis Completed: | 2018-04-23
Analysis Data
Reference Substance: | LAMIVUDINE
Code: | L3-10
% age Purity: | 99.39
% Water content: | 0 | If correction for water content is not needed please enter 0
% Purity corrected for water: | 99.39
Mwt of compound in free base form: | 1 | Enter molecular mass of compound in free base form. If salt conversion is NOT needed, enter 1.
Mwt of compound in salt form: | 1 | Enter molecular mass of compound in salt form. If salt conversion is NOT needed, enter 1.
1 mg of salt is equivalent to | 1 | free base
Initial Standard dilution volume (mL): | 50 |  | Standard A |  | Standard B
1st Dilution Standard transfer Volume (mL: | 10 | Injection | Response: | Normalised Response: | Response: | Normalised Response: |  | Std Response Deviation
1st Dilution Standard Final Volume (mL): | 25 | 1 | 17813810 | 17863595.8416 | 18033251 | 17695639.4344
2nd Dilution Standard Transfer Volume (mL): | 1 | 2 | 17690029 | 17739468.8998 | 18076719 | 17738293.6432 |  | 0.006992%
2nd Dilution Standard Final Volume (mL): | 1 | 3 | 17610784 | 17660002.4268 | 18165579 | 17825490.0406
3rd Dilution Standard Volume (mL: | 1 | 4 |  | - |  | -
3rd Dilution Standard Final Volume (mL): | 1 | Average: | 17704874.3333 | 17754355.7227 | 18091849.6667 | 17753141.0394
4th Dilution Standard Transfer Volume (mL): | 1 | Mass of RS (mg): | 15.05 |  | 15.38
4th Dilution Standard Final Volume (mL): | 1 | Mass of WRS as free base (mg): | 15.05 |  | 15.38
Standard Dilution Factor | 125 | Purity correction (mg): | 14.9582 |  | 15.2862
If there are no serial dilutions, or only one dilution, enter 1 in all boxes not used. |  | Concentration (mg/mL): | 0.11967 |  | 0.12229
|  | Desired Concentration (mg/mL): | 0.12
|  | Desired Weight as free base (mg): | 15
|  | Desired Weight as salt (mg): | 15
|  | Average Normalised Response: | 17753748.3811
|  | RSD: | 0.435%
|  | n: | 6
Analysis Data | Determination of Content of Active Ingredient in the Sample
Label Claim: | Each film coated tablet contains: Tenofovir Disoproxil Fumarate 300 mg and Lamivudine USP 300 mg.
Each Tablet contains | 300 | Tenofovir Disoproxil Fumarate 300mg, Lamivudine 300mg
Average Tablet Content Weight (mg): | 1111.6065
Initial Sample dilution Volume (mL): | 100 |  | Powder Weight (mg) | Injection | Response: | Determined Amt (mg) | % Assay
1st Dilution Sample transfer Volume (mL): | 4 | Assay Smp A | 1107.97 | 1 | 17916264 | 303.7398 | 101.2466
1st Dilution Sample Final Volume (mL): | 100 |  |  | 2 | 17986614 | 304.9325 | 101.6442
2nd Dilution Sample Transfer Volume (mL): | 1 |  |  | 3 | 17954801 | 304.3931 | 101.4644
2nd Dilution Sample Final Volume (mL): | 1 |  |  | 4 |  | - | -
3rd Dilution Sample Transfer Volume (mL: | 1 | Assay Smp B | 1111.06 | 1 | 17671451 | 298.7562 | 99.5854
3rd Dilution Sample Final Volume (mL): | 1 |  |  | 2 | 17582560 | 297.2534 | 99.0845
4th Dilution Sample Transfer Volume (mL): | 1 |  |  | 3 | 17696879 | 299.1861 | 99.7287
4th Dilution Sample Final Volume (mL): | 1 |  |  | 4 |  | - | -
Sample Dilution Factor | 2500 | Assay Smp C | 1113.02 | 1 | 17660163 | 298.0396 | 99.3465
Desired Sample Weight (mg): | 1111.6065 |  |  | 2 | 17662410 | 298.0775 | 99.3592
If there are no serial dilutions, or only one dilution, enter 1 in all boxes not used. |  |  |  | 3 | 17689319 | 298.5317 | 99.5106
|  |  |  | 4 |  | - | -
[5 empty] | Average: | 300.3233 | 100.1078
[5 empty] | RSD: | 1.027% | 1.027%
[5 empty] | n: | 9 | 9
Comment: | The content of | LAMIVUDINE |  | in the sample as a percentage of the stated label claim is |  | 100.1078
DISSOLUTION: | Determination of Active Ingredient Dissolved
Reference Substance: | LAMIVUDINE
Code: | L3-10
% age Purity: | 99.39
% Water content: | 0 | If correction for water content is not needed please enter 0
% Purity corrected for water: | 99.39
Mwt of compound in free base form: | 1 | Enter molecular mass of compound in free base form. If salt convertion is NOT needed, enter 1.
Mwt of compound in salt form: | 1 | Enter molecular mass of compound in salt form. If salt convertion is NOT needed, enter 1.
1 mg of salt is equivalent to | 1 | free base
Initial Standard dilution volume (mL): | 50 |  | Standard A |  | Standard B
1st Dilution Standard transfer Volume (mL: | 1 | Injection | Response: | Normalised Response: | Response: | Normalised Response: |  | Std Response Deviation
1st Dilution Standard Final Volume (mL): | 1 | 1 | 3347961 | 3727876.1668 | 3400158 | 3761022.7135
2nd Dilution Standard Transfer Volume (mL): | 1 | 2 | 3347190 | 3727017.6764 | 3392454 | 3752501.0745 |  | 0.6122%
2nd Dilution Standard Final Volume (mL): | 1 | 3 | 3346995 | 3726800.5484 | 3377693 | 3736173.4638
3rd Dilution Standard Volume (mL: | 1 | 4 |  | - |  | -
3rd Dilution Standard Final Volume (mL): | 1 | Average: | 3347382 | 3727231.4639 | 3390101.6667 | 3749899.0839
4th Dilution Standard Transfer Volume (mL): | 1 | Amt of RS (mg): | 15.06 |  | 15.16
4th Dilution Standard Final Volume (mL): | 1 | Amt of RS as free base (mg): | 15.06 |  | 15.16
Standard Dilution Factor | 50 | Purity correction: | 14.9681 |  | 15.0675
If there are no serial dilutions, or only one dilution, enter 1 in all boxes not used. |  | Conc (mg/mL): | 0.29936 |  | 0.30135
|  | Desired Concentration (mg/mL): | 0.33333
|  | Desired Weight as free base (mg): | 16.6667
|  | Desired Weight as salt (mg): | 16.6667
|  | Average Normalised Peak Area: | 3738565.2739
|  | RSD: | 0.395%
|  | n: | 6
Medium Volume (mL): | 900 | Unit No. | Response: | Amt Released (mg): | %age Released:
1st Dilution Sample transfer Volume (mL: | 1 | 1 | 3239772 | 259.9745 | 86.6582
1st Dilution Sample Final Volume (mL): | 1 | 2 | 3227320 | 258.9753 | 86.3251
2nd Dilution Sample Transfer Volume (mL): | 1 | 3 | 3211901 | 257.738 | 85.9127
2nd Dilution Sample Final Volume (mL): | 1 | 4 | 3214881 | 257.9771 | 85.9924
3rd Dilution Sample Transfer Volume (mL: | 1 | 5 | 3223075 | 258.6346 | 86.2115
3rd Dilution Sample Final Volume (mL): | 1 | 6 | 3202028 | 256.9457 | 85.6486
4th Dilution Sample Transfer Volume (mL): | 1
4th Dilution Sample Final Volume (mL): | 1 |  | Average: | 258.3742 | 86.1247
Sample Dilution Factor | 900 |  | RSD: | 0.4093% | 0.4093%
If there are no serial dilutions, or only one dilution, enter 1 in all boxes not used. |  |  | n: | 6 | 6
Range
|  |  | Minimum: | 256.9457 | 85.6486
|  |  | Maximum: | 259.9745 | 86.6582
Comment: | The amount of | LAMIVUDINE |  | dissolved as a percentage of the stated label claim is |  | 86.1247
| Range: | Minimum | 85.6486 | Maximum | 86.6582
| Name |  |  | Date |  | Signature
Analysed by:
Reviewed By:
0