## TRIM SST
HPLC System Suitability Report
Analysis Data | Assay
Sample(s) | CO-TRIMOXAZOLE TABLETS BP 960 MG
Reference Substance: | Trimethoprim
% age Purity: | 99.7
Weight (mg): | 22.46
Standard Conc (mg/mL): | 0.035936
2018-03-13 14:03:39
Injection Number | Peak Areas | Theoretical Plates (USP) | Tailing Factor (Assym) | Retention Times (min) | Relative Retention time
1 | 2757576 | 6277.5 | 1.2 | 5.3 | 1
2 | 2743969 | 6230.1 | 1.2 | 5.3 | 1
3 | 2754234 | 6159.3 | 1.2 | 5.3 | 1
4 | 2747200 | 6174.5 | 1.2 | 5.3 | 1
5 | 2766594 | 6109.6 | 1.2 | 5.3 | 1
6 | 2772034 | 6114.7 | 1.2 | 5.3 | 1
Averages: | 2756934.5 | 6177.6167 | 1.2 | 5.3 | 1
RSD: | 0.3946%
n: | 6
Summary: | The RSD of the peak areas for six replicate injections of SST Std is less than 2.0%.
The number of Theoretical Plates (USP) for all peaks is greater than 2000
The Assymetry of all peaks were below 2.0
The RRT for Trimethoprim and Sulfamethoxazole are 1.0
Analysis Data | Dissolution
Reference Substance: | Trimethoprim
% age Purity: | 99.7
Weight (mg): | 22.46
Standard Conc (mg/mL): | 0.035936
Injection Number | Peak Areas | Theoretical Plates (USP) | Tailing Factor (Assym) | Retention Times (min) | Relative Retention time
1 | 2757576 | 6277.5 | 1.2 | 5.3 | 1
2 | 2743969 | 6230.1 | 1.2 | 5.3 | 1
3 | 2754234 | 6159.3 | 1.2 | 5.3 | 1
4 | 2747200 | 6174.5 | 1.2 | 5.3 | 1
5 | 2766594 | 6109.6 | 1.2 | 5.3 | 1
6 | 2772034 | 6114.7 | 1.2 | 5.3 | 1
Averages: | 2756934.5 | 6177.6167 | 1.2 | 5.3 | 1
RSD: | 0.3946%
n: | 6
Summary: | The RSD of the peak areas for six replicate injections of SST Std is less than 2.0%.
The number of Theoretical Plates (USP) for all peaks is greater than 2000
The Assymetry of all peaks were below 2.0
| Name |  |  | Date |  | Signature
Analysed by: | sarah |  |  | 26-03-2017
Reviewed By:

## SULFS SST
HPLC System Suitability Report
Analysis Data | Assay
Sample(s) | CO-TRIMOXAZOLE TABLETS BP 960 MG
Reference Substance: | Sulfamethoxazole
% age Purity: | 99.02
Weight (mg): | 15.37
Standard Conc (mg/mL): | 0.1537
2018-03-13 14:00:19
Injection Number | Peak Areas | Theoretical Plates (USP) | Tailing Factor (Assym) | Retention Times (min) | Relation Retention Times (min) | RESOLUTION
1 | 32450596 | 8130.5 | 0.9 | 10.7 | 2.025 | 14.6
2 | 32275133 | 8076 | 0.9 | 10.7 | 2.025 | 14.6
3 | 32402152 | 7973.2 | 0.9 | 10.7 | 2.024 | 14.5
4 | 32339671 | 7899.5 | 0.9 | 10.7 | 2.023 | 14.4
5 | 32549456 | 7844.1 | 0.9 | 10.7 | 2.023 | 14.4
6 | 32628580 | 7776.3 | 0.9 | 10.7 | 2.024 | 14.3
Averages: | 32440931.3333 | 7949.9333 | 0.9 | 10.7 | 2.024 | 14.4667
RSD: | 0.405%
n: | 6
Summary: | The RSD of the peak areas for six replicate injections of SST Std is less than 2.0%.
The number of Theoretical Plates (USP) for all peaks is greater than 2000
The Assymetry of all peaks were below 2.0
The RRT for Sulfamethoxazole are 1.8
The Resolution NLT 5.0 Between Sulfamethoxazole and Trimethoprim
Analysis Data | Dissolution
Reference Substance: | Sulfamethoxazole
% age Purity: | 99.02
Weight (mg): | 15.37
Standard Conc (mg/mL): | 0.1537
Injection Number | Peak Areas | Theoretical Plates (USP) | Tailing Factor (Assym) | Retention Times (min) | Relation Retention Times (min) | RESOLUTION
1 | 32450596 | 8130.5 | 0.9 | 10.7 | 2.025 | 14.6
2 | 32275133 | 8076 | 0.9 | 10.7 | 2.025 | 14.6
3 | 32402152 | 7973.2 | 0.9 | 10.7 | 2.024 | 14.5
4 | 32339671 | 7899.5 | 0.9 | 10.7 | 2.023 | 14.4
5 | 32549456 | 7844.1 | 0.9 | 10.7 | 2.023 | 14.4
6 | 32628580 | 7776.3 | 0.9 | 10.7 | 2.024 | 14.3
Averages: | 32440931.3333 | 7949.9333 | 0.9 | 10.7 | 2.024 | 14.4667
RSD: | 0.405%
n: | 6
Summary: | The RSD of the peak areas for six replicate injections of SST Std is less than 2.0%.
The number of Theoretical Plates (USP) for all peaks is greater than 2000
The Assymetry of all peaks were below 2.0
| Name |  |  | Date |  | Signature
Analysed by: | sarah |  |  | 26-03-2017
Reviewed By:

## Uniformity
Please enter the required information in the cells highlighted in green
Uniformity of Weight Test Report
Sample Name: |  | CO-TRIMOXAZOLE TABLETS BP 960 MG
Laboratory Ref No: |  | NDQB201803340
Active Ingredient: |  | Sulfamethoxazole BP 800 mg & Trimethoprim BP 160 mg
Label Claim: |  | Each tablet contains: Sulfamethoxazole BP 800 mg and Trimethoprim BP 160 mg.
Date Analysis Started: |  | 2018-03-13 14:00:19
Date Analysis Completed: |  | #REF!
Analysis Data |  | Uniformity of weight
|  | Tablet weight (mg) | % Deviation
|  | 1083.65 | 0.1807%
|  | 1083.55 | 0.1715%
|  | 1086.52 | 0.4461%
|  | 1083.29 | 0.1475%
|  | 1082.7 | 0.09291%
|  | 1085.63 | 0.3638%
|  | 1071.65 | -0.9286%
|  | 1076.7 | -0.4618%
|  | 1069.61 | -1.117%
|  | 1077.25 | -0.4109%
|  | 1090.1 | 0.777%
|  | 1086.48 | 0.4424%
|  | 1073.98 | -0.7132%
|  | 1084.52 | 0.2612%
|  | 1071.33 | -0.9582%
|  | 1090.31 | 0.7964%
|  | 1091.29 | 0.887%
|  | 1081.92 | 0.0208%
|  | 1089.35 | 0.7077%
|  | 1074.07 | -0.7049%
| Total | 21633.9
| Average | 1081.695
| Average | % Deviation from mean
| 1081.695 | -5% | 1027.6103
|  | 5% | 1135.7798
| Name |  | Date | Signature
Analysed by:
Reviewed By:

## trimethoprim
National Quality Control Laboratory
Laboratory Data Calculation Spreadsheet
Please enter the required information in the cells highlighted in green
Analysis Report
Sample Name: | CO-TRIMOXAZOLE TABLETS BP 960 MG
Laboratory Ref No: | NDQB201803340 | 1
Active Ingredient: | Trimethoprim
Label Claim: | Each tablet contains: Sulfamethoxazole BP 800 mg and Trimethoprim BP 160 mg.
Date Analysis Started: | 2018-03-13 14:00:19
Date Analysis Completed:
Analysis Data
Reference Substance: | Trimethoprim
Code: | T7-5
% age Purity: | 99.7
% Water content: |  | If correction for water content is not needed please enter 0
% Purity corrected for water: | 99.7
Mwt of compound in free base form: | 1 | Enter molecular mass of compound in free base form. If salt conversion is NOT needed, enter 1.
Mwt of compound in salt form: | 1 | Enter molecular mass of compound in salt form. If salt conversion is NOT needed, enter 1.
1 mg of salt is equivalent to | 1 | free base
Initial Standard dilution volume (mL): | 25 |  | Standard A |  | Standard B
1st Dilution Standard transfer Volume (mL: | 4 | Injection | Response: | Normalised Response: | Response: | Normalised Response: |  | Std Response Deviation
1st Dilution Standard Final Volume (mL): | 100 | 1 | 2778373 | 2481507.7467 | 2519748 | 2496128.3852
2nd Dilution Standard Transfer Volume (mL): | 1 | 2 | 2823837 | 2522113.9822 | 2528860 | 2505154.9711 |  | 0.3322%
2nd Dilution Standard Final Volume (mL): | 1 | 3 | 2808110 | 2508067.3901 | 2506220 | 2482727.1939
3rd Dilution Standard Volume (mL: | 1 | 4 |  | - |  | -
3rd Dilution Standard Final Volume (mL): | 1 | Average: | 2803440 | 2503896.373 | 2518276 | 2494670.1834
4th Dilution Standard Transfer Volume (mL): | 1 | Mass of RS (mg): | 22.46 |  | 20.25
4th Dilution Standard Final Volume (mL): | 1 | Mass of WRS as free base (mg): | 22.46 |  | 20.25
Standard Dilution Factor | 625 | Purity correction (mg): | 22.3926 |  | 20.1893
If there are no serial dilutions, or only one dilution, enter 1 in all boxes not used. |  | Concentration (mg/mL): | 0.035828 |  | 0.032303
|  | Desired Concentration (mg/mL): | 0.032
|  | Desired Weight as free base (mg): | 20
|  | Desired Weight as salt (mg): | 20
|  | Average Normalised Response: | 2499283.2782
|  | RSD: | 0.6283%
|  | n: | 6
Analysis Data | Determination of Content of Active Ingredient in the Sample
Label Claim: | Each tablet contains: Sulfamethoxazole BP 800 mg and Trimethoprim BP 160 mg.
Each Tablet contains | 160 | Trimethoprim
Average Tablet Content Weight (mg): | 1081.695
Initial Sample dilution Volume (mL): | 100 |  | Powder Weight (mg) | Injection | Response: | Determined Amt (mg) | % Assay
1st Dilution Sample transfer Volume (mL): | 2 | Assay Smp A | 1094.17 | 1 | 2431527 | 153.8876 | 96.1797
1st Dilution Sample Final Volume (mL): | 100 |  |  | 2 | 2457067 | 155.504 | 97.19
2nd Dilution Sample Transfer Volume (mL): | 1 |  |  | 3 | 2443807 | 154.6648 | 96.6655
2nd Dilution Sample Final Volume (mL): | 1 |  |  | 4 |  | - | -
3rd Dilution Sample Transfer Volume (mL: | 1 | Assay Smp B | 1075.25 | 1 | 2483226 | 159.9249 | 99.9531
3rd Dilution Sample Final Volume (mL): | 1 |  |  | 2 | 2456579 | 158.2088 | 98.8805
4th Dilution Sample Transfer Volume (mL): | 1 |  |  | 3 | 2458920 | 158.3596 | 98.9747
4th Dilution Sample Final Volume (mL): | 1 |  |  | 4 |  | - | -
Sample Dilution Factor | 5000 | Assay Smp C | 1084.03 | 1 | 2446568 | 156.2879 | 97.6799
Desired Sample Weight (mg): | 1081.695 |  |  | 2 | 2466070 | 157.5337 | 98.4586
If there are no serial dilutions, or only one dilution, enter 1 in all boxes not used. |  |  |  | 3 | 2471790 | 157.8991 | 98.6869
|  |  |  | 4 |  | - | -
[5 empty] | Average: | 156.9189 | 98.0743
[5 empty] | RSD: | 1.25% | 1.25%
[5 empty] | n: | 9 | 9
Comment: | The content of | Trimethoprim |  | in the sample as a percentage of the stated label claim is |  | 98.0743
DISSOLUTION: | Determination of Active Ingredient Dissolved
Reference Substance: | Trimethoprim
Code: | T7-5
% age Purity: | 99.7
% Water content: | 0 | If correction for water content is not needed please enter 0
% Purity corrected for water: | 99.7
Mwt of compound in free base form: | 1 | Enter molecular mass of compound in free base form. If salt convertion is NOT needed, enter 1.
Mwt of compound in salt form: | 1 | Enter molecular mass of compound in salt form. If salt convertion is NOT needed, enter 1.
1 mg of salt is equivalent to | 1 | free base
Initial Standard dilution volume (mL): | 25 |  | Standard A |  | Standard B
1st Dilution Standard transfer Volume (mL: | 4 | Injection | Response: | Normalised Response: | Response: | Normalised Response: |  | Std Response Deviation
1st Dilution Standard Final Volume (mL): | 100 | 1 | 2778373 | 2757230.8297 | 2519748 | 2773475.9835
2nd Dilution Standard Transfer Volume (mL): | 1 | 2 | 2823837 | 2802348.8691 | 2528860 | 2783505.5234 |  | 0.3322%
2nd Dilution Standard Final Volume (mL): | 1 | 3 | 2808110 | 2786741.5445 | 2506220 | 2758585.771
3rd Dilution Standard Volume (mL: | 1 | 4 |  | - |  | -
3rd Dilution Standard Final Volume (mL): | 1 | Average: | 2803440 | 2782107.0811 | 2518276 | 2771855.7593
4th Dilution Standard Transfer Volume (mL): | 1 | Amt of RS (mg): | 22.46 |  | 20.25
4th Dilution Standard Final Volume (mL): | 1 | Amt of RS as free base (mg): | 22.46 |  | 20.25
Standard Dilution Factor | 625 | Purity correction: | 22.3926 |  | 20.1893
If there are no serial dilutions, or only one dilution, enter 1 in all boxes not used. |  | Conc (mg/mL): | 0.035828 |  | 0.032303
|  | Desired Concentration (mg/mL): | 0.035556
|  | Desired Weight as free base (mg): | 22.2222
|  | Desired Weight as salt (mg): | 22.2222
|  | Average Normalised Peak Area: | 2776981.4202
|  | RSD: | 0.6283%
|  | n: | 6
Medium Volume (mL): | 900 | Unit No. | Response: | Amt Released (mg): | %age Released:
1st Dilution Sample transfer Volume (mL: | 4 | 1 | 2863626 | 164.9922 | 103.1201
1st Dilution Sample Final Volume (mL): | 20 | 2 | 2856341 | 164.5724 | 102.8578
2nd Dilution Sample Transfer Volume (mL): | 1 | 3 | 2816619 | 162.2838 | 101.4274
2nd Dilution Sample Final Volume (mL): | 1 | 4 | 2816023 | 162.2494 | 101.4059
3rd Dilution Sample Transfer Volume (mL: | 1 | 5 | 2841036 | 163.6906 | 102.3066
3rd Dilution Sample Final Volume (mL): | 1 | 6 | 2795957 | 161.0933 | 100.6833
4th Dilution Sample Transfer Volume (mL): | 1
4th Dilution Sample Final Volume (mL): | 1 |  | Average: | 163.147 | 101.9668
Sample Dilution Factor | 4500 |  | RSD: | 0.9296% | 0.9296%
If there are no serial dilutions, or only one dilution, enter 1 in all boxes not used. |  |  | n: | 6 | 6
Range
|  |  | Minimum: | 161.0933 | 100.6833
|  |  | Maximum: | 164.9922 | 103.1201
Comment: | The amount of | Trimethoprim |  | dissolved as a percentage of the stated label claim is |  | 101.9668
| Range: | Minimum | 100.6833 | Maximum | 103.1201
| Name |  |  | Date |  | Signature
Analysed by:
Reviewed By:
0

## sulfamethoxazole
National Quality Control Laboratory
Laboratory Data Calculation Spreadsheet
Please enter the required information in the cells highlighted in green
Analysis Report
Sample Name: | CO-TRIMOXAZOLE TABLETS BP 960 MG
Laboratory Ref No: | NDQB201803340 | 1
Active Ingredient: | Sulfamethoxazole
Label Claim: | Each tablet contains: Sulfamethoxazole BP 800 mg and Trimethoprim BP 160 mg.
Date Analysis Started: | 2018-03-13 14:00:19
Date Analysis Completed:
Analysis Data
Reference Substance: | Sulfamethoxazole
Code: | S12-6
% age Purity: | 99.02
% Water content: |  | If correction for water content is not needed please enter 0
% Purity corrected for water: | 99.02
Mwt of compound in free base form: | 1 | Enter molecular mass of compound in free base form. If salt conversion is NOT needed, enter 1.
Mwt of compound in salt form: | 1 | Enter molecular mass of compound in salt form. If salt conversion is NOT needed, enter 1.
1 mg of salt is equivalent to | 1 | free base
Initial Standard dilution volume (mL): | 100 |  | Standard A |  | Standard B
1st Dilution Standard transfer Volume (mL: | 1 | Injection | Response: | Normalised Response: | Response: | Normalised Response: |  | Std Response Deviation
1st Dilution Standard Final Volume (mL): | 1 | 1 | 32670653 | 34346382.9721 | 35026301 | 34785943.1774
2nd Dilution Standard Transfer Volume (mL): | 1 | 2 | 33172680 | 34874159.7388 | 35089865 | 34849070.9879 |  | 0.2999%
2nd Dilution Standard Final Volume (mL): | 1 | 3 | 32928327 | 34617273.4831 | 34735309 | 34496948.0255
3rd Dilution Standard Volume (mL: | 1 | 4 |  | - |  | -
3rd Dilution Standard Final Volume (mL): | 1 | Average: | 32923886.6667 | 34612605.398 | 34950491.6667 | 34710654.0636
4th Dilution Standard Transfer Volume (mL): | 1 | Mass of RS (mg): | 15.37 |  | 16.27
4th Dilution Standard Final Volume (mL): | 1 | Mass of WRS as free base (mg): | 15.37 |  | 16.27
Standard Dilution Factor | 100 | Purity correction (mg): | 15.2194 |  | 16.1106
If there are no serial dilutions, or only one dilution, enter 1 in all boxes not used. |  | Concentration (mg/mL): | 0.15219 |  | 0.16111
|  | Desired Concentration (mg/mL): | 0.16
|  | Desired Weight as free base (mg): | 16
|  | Desired Weight as salt (mg): | 16
|  | Average Normalised Response: | 34661629.7308
|  | RSD: | 0.611%
|  | n: | 6
Analysis Data | Determination of Content of Active Ingredient in the Sample
Label Claim: | Each tablet contains: Sulfamethoxazole BP 800 mg and Trimethoprim BP 160 mg.
Each Tablet contains | 800 | Sulfamethoxazole
Average Tablet Content Weight (mg): | 1081.695
Initial Sample dilution Volume (mL): | 100 |  | Powder Weight (mg) | Injection | Response: | Determined Amt (mg) | % Assay
1st Dilution Sample transfer Volume (mL): | 2 | Assay Smp A | 1094.17 | 1 | 33123358 | 755.78 | 94.4725
1st Dilution Sample Final Volume (mL): | 100 |  |  | 2 | 33534576 | 765.1628 | 95.6453
2nd Dilution Sample Transfer Volume (mL): | 1 |  |  | 3 | 33307465 | 759.9808 | 94.9976
2nd Dilution Sample Final Volume (mL): | 1 |  |  | 4 |  | - | -
3rd Dilution Sample Transfer Volume (mL: | 1 | Assay Smp B | 1075.25 | 1 | 33858962 | 786.1583 | 98.2698
3rd Dilution Sample Final Volume (mL): | 1 |  |  | 2 | 33411577 | 775.7707 | 96.9713
4th Dilution Sample Transfer Volume (mL): | 1 |  |  | 3 | 33460592 | 776.9087 | 97.1136
4th Dilution Sample Final Volume (mL): | 1 |  |  | 4 |  | - | -
Sample Dilution Factor | 5000 | Assay Smp C | 1084.03 | 1 | 33373077 | 768.6007 | 96.0751
Desired Sample Weight (mg): | 1081.695 |  |  | 2 | 33613449 | 774.1366 | 96.7671
If there are no serial dilutions, or only one dilution, enter 1 in all boxes not used. |  |  |  | 3 | 33659430 | 775.1956 | 96.8994
|  |  |  | 4 |  | - | -
[5 empty] | Average: | 770.8549 | 96.3569
[5 empty] | RSD: | 1.22% | 1.22%
[5 empty] | n: | 9 | 9
Comment: | The content of | Sulfamethoxazole |  | in the sample as a percentage of the stated label claim is |  | 96.3569
DISSOLUTION: | Determination of Active Ingredient Dissolved
Reference Substance: | Sulfamethoxazole
Code: | S12-6
% age Purity: | 99.02
% Water content: | 0 | If correction for water content is not needed please enter 0
% Purity corrected for water: | 99.02
Mwt of compound in free base form: | 1 | Enter molecular mass of compound in free base form. If salt convertion is NOT needed, enter 1.
Mwt of compound in salt form: | 1 | Enter molecular mass of compound in salt form. If salt convertion is NOT needed, enter 1.
1 mg of salt is equivalent to | 1 | free base
Initial Standard dilution volume (mL): | 100 |  | Standard A |  | Standard B
1st Dilution Standard transfer Volume (mL: | 1 | Injection | Response: | Normalised Response: | Response: | Normalised Response: |  | Std Response Deviation
1st Dilution Standard Final Volume (mL): | 1 | 1 | 32670653 | 38162647.7468 | 35026301 | 38651047.9749
2nd Dilution Standard Transfer Volume (mL): | 1 | 2 | 33172680 | 38749066.3764 | 35089865 | 38721189.9865 |  | 0.2999%
2nd Dilution Standard Final Volume (mL): | 1 | 3 | 32928327 | 38463637.2035 | 34735309 | 38329942.2506
3rd Dilution Standard Volume (mL: | 1 | 4 |  | - |  | -
3rd Dilution Standard Final Volume (mL): | 1 | Average: | 32923886.6667 | 38458450.4422 | 34950491.6667 | 38567393.404
4th Dilution Standard Transfer Volume (mL): | 1 | Amt of RS (mg): | 15.37 |  | 16.27
4th Dilution Standard Final Volume (mL): | 1 | Amt of RS as free base (mg): | 15.37 |  | 16.27
Standard Dilution Factor | 100 | Purity correction: | 15.2194 |  | 16.1106
If there are no serial dilutions, or only one dilution, enter 1 in all boxes not used. |  | Conc (mg/mL): | 0.15219 |  | 0.16111
|  | Desired Concentration (mg/mL): | 0.17778
|  | Desired Weight as free base (mg): | 17.7778
|  | Desired Weight as salt (mg): | 17.7778
|  | Average Normalised Peak Area: | 38512921.9231
|  | RSD: | 0.611%
|  | n: | 6
Medium Volume (mL): | 900 | Unit No. | Response: | Amt Released (mg): | %age Released:
1st Dilution Sample transfer Volume (mL: | 4 | 1 | 38708490 | 804.0624 | 100.5078
1st Dilution Sample Final Volume (mL): | 20 | 2 | 38572076 | 801.2288 | 100.1536
2nd Dilution Sample Transfer Volume (mL): | 1 | 3 | 38076443 | 790.9334 | 98.8667
2nd Dilution Sample Final Volume (mL): | 1 | 4 | 38198354 | 793.4657 | 99.1832
3rd Dilution Sample Transfer Volume (mL: | 1 | 5 | 38513124 | 800.0042 | 100.0005
3rd Dilution Sample Final Volume (mL): | 1 | 6 | 37869409 | 786.6328 | 98.3291
4th Dilution Sample Transfer Volume (mL): | 1
4th Dilution Sample Final Volume (mL): | 1 |  | Average: | 796.0545 | 99.5068
Sample Dilution Factor | 4500 |  | RSD: | 0.8486% | 0.8486%
If there are no serial dilutions, or only one dilution, enter 1 in all boxes not used. |  |  | n: | 6 | 6
Range
|  |  | Minimum: | 786.6328 | 98.3291
|  |  | Maximum: | 804.0624 | 100.5078
Comment: | The amount of | Sulfamethoxazole |  | dissolved as a percentage of the stated label claim is |  | 99.5068
| Range: | Minimum | 98.3291 | Maximum | 100.5078
| Name |  |  | Date |  | Signature
Analysed by:
Reviewed By:
0