## TRIM SST
HPLC System Suitability Report
Analysis Data | Assay
Sample(s) | CO-TRIMOXAZOLE TABLETS BP 960 MG
Reference Substance: | Trimethoprim
% age Purity: | 99.7
Weight (mg): | 22.46
Standard Conc (mg/mL): | 0.035936
2018-03-13 14:03:39
Injection Number | Peak Areas | Theoretical Plates (USP) | Tailing Factor (Assym) | Retention Times (min) | Relative Retention time
1 | 2757576 | 6277.5 | 1.2 | 5.3 | 1
2 | 2743969 | 6230.1 | 1.2 | 5.3 | 1
3 | 2754234 | 6159.3 | 1.2 | 5.3 | 1
4 | 2747200 | 6174.5 | 1.2 | 5.3 | 1
5 | 2766594 | 6109.6 | 1.2 | 5.3 | 1
6 | 2772034 | 6114.7 | 1.2 | 5.3 | 1
Averages: | 2756934.5 | 6177.6167 | 1.2 | 5.3 | 1
RSD: | 0.3946%
n: | 6
Summary: | The RSD of the peak areas for six replicate injections of SST Std is less than 2.0%.
The number of Theoretical Plates (USP) for all peaks is greater than 2000
The Assymetry of all peaks were below 2.0
The RRT for Trimethoprim and Sulfamethoxazole are 1.0
Analysis Data | Dissolution
Reference Substance: | Trimethoprim
% age Purity: | 99.7
Weight (mg): | 22.46
Standard Conc (mg/mL): | 0.035936
Injection Number | Peak Areas | Theoretical Plates (USP) | Tailing Factor (Assym) | Retention Times (min) | Relative Retention time
1 | 2757576 | 6277.5 | 1.2 | 5.3 | 1
2 | 2743969 | 6230.1 | 1.2 | 5.3 | 1
3 | 2754234 | 6159.3 | 1.2 | 5.3 | 1
4 | 2747200 | 6174.5 | 1.2 | 5.3 | 1
5 | 2766594 | 6109.6 | 1.2 | 5.3 | 1
6 | 2772034 | 6114.7 | 1.2 | 5.3 | 1
Averages: | 2756934.5 | 6177.6167 | 1.2 | 5.3 | 1
RSD: | 0.3946%
n: | 6
Summary: | The RSD of the peak areas for six replicate injections of SST Std is less than 2.0%.
The number of Theoretical Plates (USP) for all peaks is greater than 2000
The Assymetry of all peaks were below 2.0
| Name |  |  | Date |  | Signature
Analysed by: | sarah
Reviewed By:

## Uniformity
Please enter the required information in the cells highlighted in green
Uniformity of Weight Test Report
Sample Name: |  | CO-TRIMOXAZOLE TABLETS BP 960 MG
Laboratory Ref No: |  | NDQB201803341
Active Ingredient: |  | Sulfamethoxazole BP 800 mg & Trimethoprim BP 160 mg
Label Claim: |  | Each tablet contains: Sulphamethoxazole BP 800 mg and Trimethoprim BP 160 mg.
Date Analysis Started: |  | 2018-03-13 14:03:39
Date Analysis Completed: |  | #REF!
Analysis Data |  | Uniformity of weight
|  | Tablet weight (mg) | % Deviation
|  | 1090.5 | 1.222%
|  | 1068.85 | -0.788%
|  | 1078.57 | 0.1142%
|  | 1085.02 | 0.7129%
|  | 1079.32 | 0.1838%
|  | 1065.45 | -1.104%
|  | 1075.69 | -0.1531%
|  | 1080.14 | 0.2599%
|  | 1072.29 | -0.4687%
|  | 1079.87 | 0.2349%
|  | 1069 | -0.7741%
|  | 1085.91 | 0.7955%
|  | 1078.37 | 0.09565%
|  | 1069.47 | -0.7305%
|  | 1078.42 | 0.1003%
|  | 1080.15 | 0.2609%
|  | 1070.17 | -0.6655%
|  | 1076.36 | -0.09092%
|  | 1077.61 | 0.02511%
|  | 1085.63 | 0.7695%
| Total | 21546.79
| Average | 1077.3395
| Average | % Deviation from mean
| 1077.3395 | -5% | 1023.4725
|  | 5% | 1131.2065
| Name |  | Date | Signature
Analysed by:
Reviewed By:

## trimethoprim
National Quality Control Laboratory
Laboratory Data Calculation Spreadsheet
Please enter the required information in the cells highlighted in green
Analysis Report
Sample Name: | CO-TRIMOXAZOLE TABLETS BP 960 MG
Laboratory Ref No: | NDQB201803341 | 1
Active Ingredient: | Trimethoprim
Label Claim: | Each tablet contains: Sulphamethoxazole BP 800 mg and Trimethoprim BP 160 mg.
Date Analysis Started: | 2018-03-13 14:03:39
Date Analysis Completed:
Analysis Data
Reference Substance: | Trimethoprim
Code: | T7-5
% age Purity: | 99.7
% Water content: |  | If correction for water content is not needed please enter 0
% Purity corrected for water: | 99.7
Mwt of compound in free base form: | 1 | Enter molecular mass of compound in free base form. If salt conversion is NOT needed, enter 1.
Mwt of compound in salt form: | 1 | Enter molecular mass of compound in salt form. If salt conversion is NOT needed, enter 1.
1 mg of salt is equivalent to | 1 | free base
Initial Standard dilution volume (mL): | 25 |  | Standard A |  | Standard B
1st Dilution Standard transfer Volume (mL: | 4 | Injection | Response: | Normalised Response: | Response: | Normalised Response: |  | Std Response Deviation
1st Dilution Standard Final Volume (mL): | 100 | 1 | 2778373 | 2481507.7467 | 2519748 | 2496128.3852
2nd Dilution Standard Transfer Volume (mL): | 1 | 2 | 2823837 | 2522113.9822 | 2528860 | 2505154.9711 |  | 0.3322%
2nd Dilution Standard Final Volume (mL): | 1 | 3 | 2808110 | 2508067.3901 | 2506220 | 2482727.1939
3rd Dilution Standard Volume (mL: | 1 | 4 |  | - |  | -
3rd Dilution Standard Final Volume (mL): | 1 | Average: | 2803440 | 2503896.373 | 2518276 | 2494670.1834
4th Dilution Standard Transfer Volume (mL): | 1 | Mass of RS (mg): | 22.46 |  | 20.25
4th Dilution Standard Final Volume (mL): | 1 | Mass of WRS as free base (mg): | 22.46 |  | 20.25
Standard Dilution Factor | 625 | Purity correction (mg): | 22.3926 |  | 20.1893
If there are no serial dilutions, or only one dilution, enter 1 in all boxes not used. |  | Concentration (mg/mL): | 0.035828 |  | 0.032303
|  | Desired Concentration (mg/mL): | 0.032
|  | Desired Weight as free base (mg): | 20
|  | Desired Weight as salt (mg): | 20
|  | Average Normalised Response: | 2499283.2782
|  | RSD: | 0.6283%
|  | n: | 6
Analysis Data | Determination of Content of Active Ingredient in the Sample
Label Claim: | Each tablet contains: Sulphamethoxazole BP 800 mg and Trimethoprim BP 160 mg.
Each Tablet contains | 160 | Trimethoprim
Average Tablet Content Weight (mg): | 1077.3395
Initial Sample dilution Volume (mL): | 100 |  | Powder Weight (mg) | Injection | Response: | Determined Amt (mg) | % Assay
1st Dilution Sample transfer Volume (mL): | 2 | Assay Smp A | 1088.74 | 1 | 2594455 | 164.3535 | 102.721
1st Dilution Sample Final Volume (mL): | 100 |  |  | 2 | 2593969 | 164.3227 | 102.7017
2nd Dilution Sample Transfer Volume (mL): | 1 |  |  | 3 | 2565456 | 162.5165 | 101.5728
2nd Dilution Sample Final Volume (mL): | 1 |  |  | 4 |  | - | -
3rd Dilution Sample Transfer Volume (mL: | 1 | Assay Smp B | 1068.29 | 1 | 2519582 | 162.6659 | 101.6662
3rd Dilution Sample Final Volume (mL): | 1 |  |  | 2 | 2525139 | 163.0246 | 101.8904
4th Dilution Sample Transfer Volume (mL): | 1 |  |  | 3 | 2561185 | 165.3518 | 103.3449
4th Dilution Sample Final Volume (mL): | 1 |  |  | 4 |  | - | -
Sample Dilution Factor | 5000 | Assay Smp C | 1079.89 | 1 | 2620570 | 167.3683 | 104.6052
Desired Sample Weight (mg): | 1077.3395 |  |  | 2 | 2623779 | 167.5733 | 104.7333
If there are no serial dilutions, or only one dilution, enter 1 in all boxes not used. |  |  |  | 3 | 2597126 | 165.871 | 103.6694
|  |  |  | 4 |  | - | -
[5 empty] | Average: | 164.7831 | 102.9894
[5 empty] | RSD: | 1.157% | 1.157%
[5 empty] | n: | 9 | 9
Comment: | The content of | Trimethoprim |  | in the sample as a percentage of the stated label claim is |  | 102.9894
DISSOLUTION: | Determination of Active Ingredient Dissolved
Reference Substance: | Trimethoprim
Code: | T7-5
% age Purity: | 99.7
% Water content: | 0 | If correction for water content is not needed please enter 0
% Purity corrected for water: | 99.7
Mwt of compound in free base form: | 1 | Enter molecular mass of compound in free base form. If salt convertion is NOT needed, enter 1.
Mwt of compound in salt form: | 1 | Enter molecular mass of compound in salt form. If salt convertion is NOT needed, enter 1.
1 mg of salt is equivalent to | 1 | free base
Initial Standard dilution volume (mL): | 25 |  | Standard A |  | Standard B
1st Dilution Standard transfer Volume (mL: | 4 | Injection | Response: | Normalised Response: | Response: | Normalised Response: |  | Std Response Deviation
1st Dilution Standard Final Volume (mL): | 100 | 1 | 2778373 | 2757230.8297 | 2519748 | 2773475.9835
2nd Dilution Standard Transfer Volume (mL): | 1 | 2 | 2823837 | 2802348.8691 | 2528860 | 2783505.5234 |  | 0.3322%
2nd Dilution Standard Final Volume (mL): | 1 | 3 | 2808110 | 2786741.5445 | 2506220 | 2758585.771
3rd Dilution Standard Volume (mL: | 1 | 4 |  | - |  | -
3rd Dilution Standard Final Volume (mL): | 1 | Average: | 2803440 | 2782107.0811 | 2518276 | 2771855.7593
4th Dilution Standard Transfer Volume (mL): | 1 | Amt of RS (mg): | 22.46 |  | 20.25
4th Dilution Standard Final Volume (mL): | 1 | Amt of RS as free base (mg): | 22.46 |  | 20.25
Standard Dilution Factor | 625 | Purity correction: | 22.3926 |  | 20.1893
If there are no serial dilutions, or only one dilution, enter 1 in all boxes not used. |  | Conc (mg/mL): | 0.035828 |  | 0.032303
|  | Desired Concentration (mg/mL): | 0.035556
|  | Desired Weight as free base (mg): | 22.2222
|  | Desired Weight as salt (mg): | 22.2222
|  | Average Normalised Peak Area: | 2776981.4202
|  | RSD: | 0.6283%
|  | n: | 6
Medium Volume (mL): | 900 | Unit No. | Response: | Amt Released (mg): | %age Released:
1st Dilution Sample transfer Volume (mL: | 4 | 1 | 2871759 | 165.4608 | 103.413
1st Dilution Sample Final Volume (mL): | 20 | 2 | 2853164 | 164.3894 | 102.7434
2nd Dilution Sample Transfer Volume (mL): | 1 | 3 | 2832427 | 163.1946 | 101.9966
2nd Dilution Sample Final Volume (mL): | 1 | 4 | 2811716 | 162.0013 | 101.2508
3rd Dilution Sample Transfer Volume (mL: | 1 | 5 | 2863495 | 164.9846 | 103.1154
3rd Dilution Sample Final Volume (mL): | 1 | 6 | 2791924 | 160.8609 | 100.5381
4th Dilution Sample Transfer Volume (mL): | 1
4th Dilution Sample Final Volume (mL): | 1 |  | Average: | 163.4819 | 102.1762
Sample Dilution Factor | 4500 |  | RSD: | 1.099% | 1.099%
If there are no serial dilutions, or only one dilution, enter 1 in all boxes not used. |  |  | n: | 6 | 6
Range
|  |  | Minimum: | 160.8609 | 100.5381
|  |  | Maximum: | 165.4608 | 103.413
Comment: | The amount of | Trimethoprim |  | dissolved as a percentage of the stated label claim is |  | 102.1762
| Range: | Minimum | 100.5381 | Maximum | 103.413
| Name |  |  | Date |  | Signature
Analysed by:
Reviewed By:
0

## sulfamethoxazole
National Quality Control Laboratory
Laboratory Data Calculation Spreadsheet
Please enter the required information in the cells highlighted in green
Analysis Report
Sample Name: | CO-TRIMOXAZOLE TABLETS BP 960 MG
Laboratory Ref No: | NDQB201803341 | 1
Active Ingredient: | Sulfamethoxazole
Label Claim: | Each tablet contains: Sulphamethoxazole BP 800 mg and Trimethoprim BP 160 mg.
Date Analysis Started: | 2018-03-13 14:03:39
Date Analysis Completed:
Analysis Data
Reference Substance: | Sulfamethoxazole
Code: | S12-6
% age Purity: | 99.02
% Water content: |  | If correction for water content is not needed please enter 0
% Purity corrected for water: | 99.02
Mwt of compound in free base form: | 1 | Enter molecular mass of compound in free base form. If salt conversion is NOT needed, enter 1.
Mwt of compound in salt form: | 1 | Enter molecular mass of compound in salt form. If salt conversion is NOT needed, enter 1.
1 mg of salt is equivalent to | 1 | free base
Initial Standard dilution volume (mL): | 100 |  | Standard A |  | Standard B
1st Dilution Standard transfer Volume (mL: | 1 | Injection | Response: | Normalised Response: | Response: | Normalised Response: |  | Std Response Deviation
1st Dilution Standard Final Volume (mL): | 1 | 1 | 32670653 | 34346382.9721 | 35026301 | 34785943.1774
2nd Dilution Standard Transfer Volume (mL): | 1 | 2 | 33172680 | 34874159.7388 | 35089865 | 34849070.9879 |  | 0.2999%
2nd Dilution Standard Final Volume (mL): | 1 | 3 | 32928327 | 34617273.4831 | 34735309 | 34496948.0255
3rd Dilution Standard Volume (mL: | 1 | 4 |  | - |  | -
3rd Dilution Standard Final Volume (mL): | 1 | Average: | 32923886.6667 | 34612605.398 | 34950491.6667 | 34710654.0636
4th Dilution Standard Transfer Volume (mL): | 1 | Mass of RS (mg): | 15.37 |  | 16.27
4th Dilution Standard Final Volume (mL): | 1 | Mass of WRS as free base (mg): | 15.37 |  | 16.27
Standard Dilution Factor | 100 | Purity correction (mg): | 15.2194 |  | 16.1106
If there are no serial dilutions, or only one dilution, enter 1 in all boxes not used. |  | Concentration (mg/mL): | 0.15219 |  | 0.16111
|  | Desired Concentration (mg/mL): | 0.16
|  | Desired Weight as free base (mg): | 16
|  | Desired Weight as salt (mg): | 16
|  | Average Normalised Response: | 34661629.7308
|  | RSD: | 0.611%
|  | n: | 6
Analysis Data | Determination of Content of Active Ingredient in the Sample
Label Claim: | Each tablet contains: Sulphamethoxazole BP 800 mg and Trimethoprim BP 160 mg.
Each Tablet contains | 800 | Sulfamethoxazole
Average Tablet Content Weight (mg): | 1077.3395
Initial Sample dilution Volume (mL): | 100 |  | Powder Weight (mg) | Injection | Response: | Determined Amt (mg) | % Assay
1st Dilution Sample transfer Volume (mL): | 2 | Assay Smp A | 1088.74 | 1 | 35250690 | 805.0763 | 100.6345
1st Dilution Sample Final Volume (mL): | 100 |  |  | 2 | 35321762 | 806.6995 | 100.8374
2nd Dilution Sample Transfer Volume (mL): | 1 |  |  | 3 | 34888223 | 796.798 | 99.5998
2nd Dilution Sample Final Volume (mL): | 1 |  |  | 4 |  | - | -
3rd Dilution Sample Transfer Volume (mL: | 1 | Assay Smp B | 1068.29 | 1 | 34166376 | 795.2494 | 99.4062
3rd Dilution Sample Final Volume (mL): | 1 |  |  | 2 | 34242403 | 797.019 | 99.6274
4th Dilution Sample Transfer Volume (mL): | 1 |  |  | 3 | 34623299 | 805.8846 | 100.7356
4th Dilution Sample Final Volume (mL): | 1 |  |  | 4 |  | - | -
Sample Dilution Factor | 5000 | Assay Smp C | 1079.89 | 1 | 35580950 | 819.2786 | 102.4098
Desired Sample Weight (mg): | 1077.3395 |  |  | 2 | 35629132 | 820.388 | 102.5485
If there are no serial dilutions, or only one dilution, enter 1 in all boxes not used. |  |  |  | 3 | 35266798 | 812.045 | 101.5056
|  |  |  | 4 |  | - | -
[5 empty] | Average: | 806.4932 | 100.8116
[5 empty] | RSD: | 1.16% | 1.16%
[5 empty] | n: | 9 | 9
Comment: | The content of | Sulfamethoxazole |  | in the sample as a percentage of the stated label claim is |  | 100.8116
DISSOLUTION: | Determination of Active Ingredient Dissolved
Reference Substance: | Sulfamethoxazole
Code: | S12-6
% age Purity: | 99.02
% Water content: | 0 | If correction for water content is not needed please enter 0
% Purity corrected for water: | 99.02
Mwt of compound in free base form: | 1 | Enter molecular mass of compound in free base form. If salt convertion is NOT needed, enter 1.
Mwt of compound in salt form: | 1 | Enter molecular mass of compound in salt form. If salt convertion is NOT needed, enter 1.
1 mg of salt is equivalent to | 1 | free base
Initial Standard dilution volume (mL): | 100 |  | Standard A |  | Standard B
1st Dilution Standard transfer Volume (mL: | 1 | Injection | Response: | Normalised Response: | Response: | Normalised Response: |  | Std Response Deviation
1st Dilution Standard Final Volume (mL): | 1 | 1 | 32670653 | 38162647.7468 | 35026301 | 38651047.9749
2nd Dilution Standard Transfer Volume (mL): | 1 | 2 | 33172680 | 38749066.3764 | 35089865 | 38721189.9865 |  | 0.2999%
2nd Dilution Standard Final Volume (mL): | 1 | 3 | 32928327 | 38463637.2035 | 34735309 | 38329942.2506
3rd Dilution Standard Volume (mL: | 1 | 4 |  | - |  | -
3rd Dilution Standard Final Volume (mL): | 1 | Average: | 32923886.6667 | 38458450.4422 | 34950491.6667 | 38567393.404
4th Dilution Standard Transfer Volume (mL): | 1 | Amt of RS (mg): | 15.37 |  | 16.27
4th Dilution Standard Final Volume (mL): | 1 | Amt of RS as free base (mg): | 15.37 |  | 16.27
Standard Dilution Factor | 100 | Purity correction: | 15.2194 |  | 16.1106
If there are no serial dilutions, or only one dilution, enter 1 in all boxes not used. |  | Conc (mg/mL): | 0.15219 |  | 0.16111
|  | Desired Concentration (mg/mL): | 0.17778
|  | Desired Weight as free base (mg): | 17.7778
|  | Desired Weight as salt (mg): | 17.7778
|  | Average Normalised Peak Area: | 38512921.9231
|  | RSD: | 0.611%
|  | n: | 6
Medium Volume (mL): | 900 | Unit No. | Response: | Amt Released (mg): | %age Released:
1st Dilution Sample transfer Volume (mL: | 4 | 1 | 38499934 | 799.7302 | 99.9663
1st Dilution Sample Final Volume (mL): | 20 | 2 | 38262330 | 794.7946 | 99.3493
2nd Dilution Sample Transfer Volume (mL): | 1 | 3 | 37911258 | 787.5021 | 98.4378
2nd Dilution Sample Final Volume (mL): | 1 | 4 | 37624876 | 781.5533 | 97.6942
3rd Dilution Sample Transfer Volume (mL: | 1 | 5 | 38372497 | 797.0831 | 99.6354
3rd Dilution Sample Final Volume (mL): | 1 | 6 | 37348192 | 775.8059 | 96.9757
4th Dilution Sample Transfer Volume (mL): | 1
4th Dilution Sample Final Volume (mL): | 1 |  | Average: | 789.4115 | 98.6764
Sample Dilution Factor | 4500 |  | RSD: | 1.195% | 1.195%
If there are no serial dilutions, or only one dilution, enter 1 in all boxes not used. |  |  | n: | 6 | 6
Range
|  |  | Minimum: | 775.8059 | 96.9757
|  |  | Maximum: | 799.7302 | 99.9663
Comment: | The amount of | Sulfamethoxazole |  | dissolved as a percentage of the stated label claim is |  | 98.6764
| Range: | Minimum | 96.9757 | Maximum | 99.9663
| Name |  |  | Date |  | Signature
Analysed by:
Reviewed By:
0

## SULFS SST
HPLC System Suitability Report
Analysis Data | Assay
Sample(s) | CO-TRIMOXAZOLE TABLETS BP 960 MG
Reference Substance: | Sulfamethoxazole
% age Purity: | 99.02
Weight (mg): | 15.37
Standard Conc (mg/mL): | 0.1537
2018-03-13 14:00:19
Injection Number | Peak Areas | Theoretical Plates (USP) | Tailing Factor (Assym) | Retention Times (min) | Relation Retention Times (min) | RESOLUTION
1 | 32450596 | 8130.5 | 0.9 | 10.7 | 2.025 | 14.6
2 | 32275133 | 8076 | 0.9 | 10.7 | 2.025 | 14.6
3 | 32402152 | 7973.2 | 0.9 | 10.7 | 2.024 | 14.5
4 | 32339671 | 7899.5 | 0.9 | 10.7 | 2.023 | 14.4
5 | 32549456 | 7844.1 | 0.9 | 10.7 | 2.023 | 14.4
6 | 32628580 | 7776.3 | 0.9 | 10.7 | 2.024 | 14.3
Averages: | 32440931.3333 | 7949.9333 | 0.9 | 10.7 | 2.024 | 14.4667
RSD: | 0.405%
n: | 6
Summary: | The RSD of the peak areas for six replicate injections of SST Std is less than 2.0%.
The number of Theoretical Plates (USP) for all peaks is greater than 2000
The Assymetry of all peaks were below 2.0
The RRT for Sulfamethoxazole are 1.8
The Resolution NLT 5.0 Between Sulfamethoxazole and Trimethoprim
Analysis Data | Dissolution
Reference Substance: | Sulfamethoxazole
% age Purity: | 99.02
Weight (mg): | 15.37
Standard Conc (mg/mL): | 0.1537
Injection Number | Peak Areas | Theoretical Plates (USP) | Tailing Factor (Assym) | Retention Times (min) | Relation Retention Times (min) | RESOLUTION
1 | 32450596 | 8130.5 | 0.9 | 10.7 | 2.025 | 14.6
2 | 32275133 | 8076 | 0.9 | 10.7 | 2.025 | 14.6
3 | 32402152 | 7973.2 | 0.9 | 10.7 | 2.024 | 14.5
4 | 32339671 | 7899.5 | 0.9 | 10.7 | 2.023 | 14.4
5 | 32549456 | 7844.1 | 0.9 | 10.7 | 2.023 | 14.4
6 | 32628580 | 7776.3 | 0.9 | 10.7 | 2.024 | 14.3
Averages: | 32440931.3333 | 7949.9333 | 0.9 | 10.7 | 2.024 | 14.4667
RSD: | 0.405%
n: | 6
Summary: | The RSD of the peak areas for six replicate injections of SST Std is less than 2.0%.
The number of Theoretical Plates (USP) for all peaks is greater than 2000
The Assymetry of all peaks were below 2.0
| Name |  |  | Date |  | Signature
Analysed by: | sarah |  |  | 26-03-2017
Reviewed By: