## TRIM SST
HPLC System Suitability Report
Analysis Data | Assay
Sample(s) | CO-TRIMOXAZOLE TABLETS BP 960 MG
Reference Substance: | Trimethoprim
% age Purity: | 99.7
Weight (mg): | 22.46
Standard Conc (mg/mL): | 0.035936
2018-03-13 14:03:39
Injection Number | Peak Areas | Theoretical Plates (USP) | Tailing Factor (Assym) | Retention Times (min) | Relative Retention time
1 | 2757576 | 6277.5 | 1.2 | 5.3 | 1
2 | 2743969 | 6230.1 | 1.2 | 5.3 | 1
3 | 2754234 | 6159.3 | 1.2 | 5.3 | 1
4 | 2747200 | 6174.5 | 1.2 | 5.3 | 1
5 | 2766594 | 6109.6 | 1.2 | 5.3 | 1
6 | 2772034 | 6114.7 | 1.2 | 5.3 | 1
Averages: | 2756934.5 | 6177.6167 | 1.2 | 5.3 | 1
RSD: | 0.3946%
n: | 6
Summary: | The RSD of the peak areas for six replicate injections of SST Std is less than 2.0%.
The number of Theoretical Plates (USP) for all peaks is greater than 2000
The Assymetry of all peaks were below 2.0
The RRT for Trimethoprim and Sulfamethoxazole are 1.0
Analysis Data | Dissolution
Reference Substance: | Trimethoprim
% age Purity: | 99.7
Weight (mg): | 22.46
Standard Conc (mg/mL): | 0.035936
Injection Number | Peak Areas | Theoretical Plates (USP) | Tailing Factor (Assym) | Retention Times (min) | Relative Retention time
1 | 2757576 | 6277.5 | 1.2 | 5.3 | 1
2 | 2743969 | 6230.1 | 1.2 | 5.3 | 1
3 | 2754234 | 6159.3 | 1.2 | 5.3 | 1
4 | 2747200 | 6174.5 | 1.2 | 5.3 | 1
5 | 2766594 | 6109.6 | 1.2 | 5.3 | 1
6 | 2772034 | 6114.7 | 1.2 | 5.3 | 1
Averages: | 2756934.5 | 6177.6167 | 1.2 | 5.3 | 1
RSD: | 0.3946%
n: | 6
Summary: | The RSD of the peak areas for six replicate injections of SST Std is less than 2.0%.
The number of Theoretical Plates (USP) for all peaks is greater than 2000
The Assymetry of all peaks were below 2.0
| Name |  |  | Date |  | Signature
Analysed by: | sarah |  |  | 26-03-2017
Reviewed By:

## SULFS SST
HPLC System Suitability Report
Analysis Data | Assay
Sample(s) | CO-TRIMOXAZOLE TABLETS BP 960 MG
Reference Substance: | Sulfamethoxazole
% age Purity: | 99.02
Weight (mg): | 15.37
Standard Conc (mg/mL): | 0.1537
2018-03-13 14:00:19
Injection Number | Peak Areas | Theoretical Plates (USP) | Tailing Factor (Assym) | Retention Times (min) | Relation Retention Times (min) | RESOLUTION
1 | 32450596 | 8130.5 | 0.9 | 10.7 | 2.025 | 14.6
2 | 32275133 | 8076 | 0.9 | 10.7 | 2.025 | 14.6
3 | 32402152 | 7973.2 | 0.9 | 10.7 | 2.024 | 14.5
4 | 32339671 | 7899.5 | 0.9 | 10.7 | 2.023 | 14.4
5 | 32549456 | 7844.1 | 0.9 | 10.7 | 2.023 | 14.4
6 | 32628580 | 7776.3 | 0.9 | 10.7 | 2.024 | 14.3
Averages: | 32440931.3333 | 7949.9333 | 0.9 | 10.7 | 2.024 | 14.4667
RSD: | 0.405%
n: | 6
Summary: | The RSD of the peak areas for six replicate injections of SST Std is less than 2.0%.
The number of Theoretical Plates (USP) for all peaks is greater than 2000
The Assymetry of all peaks were below 2.0
The RRT for Sulfamethoxazole are 1.8
The Resolution NLT 5.0 Between Sulfamethoxazole and Trimethoprim
Analysis Data | Dissolution
Reference Substance: | Sulfamethoxazole
% age Purity: | 99.02
Weight (mg): | 15.37
Standard Conc (mg/mL): | 0.1537
Injection Number | Peak Areas | Theoretical Plates (USP) | Tailing Factor (Assym) | Retention Times (min) | Relation Retention Times (min) | RESOLUTION
1 | 32450596 | 8130.5 | 0.9 | 10.7 | 2.025 | 14.6
2 | 32275133 | 8076 | 0.9 | 10.7 | 2.025 | 14.6
3 | 32402152 | 7973.2 | 0.9 | 10.7 | 2.024 | 14.5
4 | 32339671 | 7899.5 | 0.9 | 10.7 | 2.023 | 14.4
5 | 32549456 | 7844.1 | 0.9 | 10.7 | 2.023 | 14.4
6 | 32628580 | 7776.3 | 0.9 | 10.7 | 2.024 | 14.3
Averages: | 32440931.3333 | 7949.9333 | 0.9 | 10.7 | 2.024 | 14.4667
RSD: | 0.405%
n: | 6
Summary: | The RSD of the peak areas for six replicate injections of SST Std is less than 2.0%.
The number of Theoretical Plates (USP) for all peaks is greater than 2000
The Assymetry of all peaks were below 2.0
| Name |  |  | Date |  | Signature
Analysed by: | sarah |  |  | 26-03-2017
Reviewed By:

## Uniformity
Please enter the required information in the cells highlighted in green
Uniformity of Weight Test Report
Sample Name: |  | CO-TRIMOXAZOLE TABLETS BP 960 MG
Laboratory Ref No: |  | NDQB201803342
Active Ingredient: |  | Sulfamethoxazole BP 800 mg & Trimethoprim BP 160 mg
Label Claim: |  | Each tablet contains: Sulfamethoxazole BP 800 mg and Trimethoprim BP 160 mg.
Date Analysis Started: |  | 2018-03-13 14:06:42
Date Analysis Completed: |  | #REF!
Analysis Data |  | Uniformity of weight
|  | Tablet weight (mg) | % Deviation
|  | 1071.04 | -0.3461%
|  | 1083.59 | 0.8216%
|  | 1069.76 | -0.4652%
|  | 1074.34 | -0.03903%
|  | 1058.48 | -1.515%
|  | 1078.52 | 0.3499%
|  | 1083.33 | 0.7974%
|  | 1065.63 | -0.8494%
|  | 1078.72 | 0.3685%
|  | 1059.9 | -1.383%
|  | 1089.2 | 1.344%
|  | 1090.89 | 1.501%
|  | 1076.62 | 0.1731%
|  | 1084.31 | 0.8886%
|  | 1063.93 | -1.008%
|  | 1078.45 | 0.3434%
|  | 1085.53 | 1.002%
|  | 1066.97 | -0.7248%
|  | 1065.33 | -0.8774%
|  | 1070.65 | -0.3824%
| Total | 21495.19
| Average | 1074.7595
| Average | % Deviation from mean
| 1074.7595 | -5% | 1021.0215
|  | 5% | 1128.4975
| Name |  | Date | Signature
Analysed by:
Reviewed By:

## trimethoprim
National Quality Control Laboratory
Laboratory Data Calculation Spreadsheet
Please enter the required information in the cells highlighted in green
Analysis Report
Sample Name: | CO-TRIMOXAZOLE TABLETS BP 960 MG
Laboratory Ref No: | NDQB201803342 | 1
Active Ingredient: | Each tablet contains: Trimethoprim BP 160 mg.
Label Claim: | Each tablet contains: Trimethoprim BP 160 mg.
Date Analysis Started: | 2018-03-13 14:06:42
Date Analysis Completed:
Analysis Data
Reference Substance: | Trimethoprim
Code: | T7-5
% age Purity: | 99.7
% Water content: |  | If correction for water content is not needed please enter 0
% Purity corrected for water: | 99.7
Mwt of compound in free base form: | 1 | Enter molecular mass of compound in free base form. If salt conversion is NOT needed, enter 1.
Mwt of compound in salt form: | 1 | Enter molecular mass of compound in salt form. If salt conversion is NOT needed, enter 1.
1 mg of salt is equivalent to | 1 | free base
Initial Standard dilution volume (mL): | 25 |  | Standard A |  | Standard B
1st Dilution Standard transfer Volume (mL: | 4 | Injection | Response: | Normalised Response: | Response: | Normalised Response: |  | Std Response Deviation
1st Dilution Standard Final Volume (mL): | 100 | 1 | 2778373 | 2481507.7467 | 2519748 | 2496128.3852
2nd Dilution Standard Transfer Volume (mL): | 1 | 2 | 2823837 | 2522113.9822 | 2528860 | 2505154.9711 |  | 0.3322%
2nd Dilution Standard Final Volume (mL): | 1 | 3 | 2808110 | 2508067.3901 | 2506220 | 2482727.1939
3rd Dilution Standard Volume (mL: | 1 | 4 |  | - |  | -
3rd Dilution Standard Final Volume (mL): | 1 | Average: | 2803440 | 2503896.373 | 2518276 | 2494670.1834
4th Dilution Standard Transfer Volume (mL): | 1 | Mass of RS (mg): | 22.46 |  | 20.25
4th Dilution Standard Final Volume (mL): | 1 | Mass of WRS as free base (mg): | 22.46 |  | 20.25
Standard Dilution Factor | 625 | Purity correction (mg): | 22.3926 |  | 20.1893
If there are no serial dilutions, or only one dilution, enter 1 in all boxes not used. |  | Concentration (mg/mL): | 0.035828 |  | 0.032303
|  | Desired Concentration (mg/mL): | 0.032
|  | Desired Weight as free base (mg): | 20
|  | Desired Weight as salt (mg): | 20
|  | Average Normalised Response: | 2499283.2782
|  | RSD: | 0.6283%
|  | n: | 6
Analysis Data | Determination of Content of Active Ingredient in the Sample
Label Claim: | Each tablet contains: Trimethoprim BP 160 mg.
Each Tablet contains | 160 | Each tablet contains: Trimethoprim BP 160 mg.
Average Tablet Content Weight (mg): | 1074.7595
Initial Sample dilution Volume (mL): | 100 |  | Powder Weight (mg) | Injection | Response: | Determined Amt (mg) | % Assay
1st Dilution Sample transfer Volume (mL): | 2 | Assay Smp A | 1082.18 | 1 |  | - | -
1st Dilution Sample Final Volume (mL): | 100 |  |  | 2 | 2468036 | 156.9162 | 98.0726
2nd Dilution Sample Transfer Volume (mL): | 1 |  |  | 3 | 2472946 | 157.2284 | 98.2677
2nd Dilution Sample Final Volume (mL): | 1 |  |  | 4 |  | - | -
3rd Dilution Sample Transfer Volume (mL: | 1 | Assay Smp B | 1064.01 | 1 | 2369840 | 153.246 | 95.7787
3rd Dilution Sample Final Volume (mL): | 1 |  |  | 2 | 2382192 | 154.0447 | 96.278
4th Dilution Sample Transfer Volume (mL): | 1 |  |  | 3 | 2387853 | 154.4108 | 96.5067
4th Dilution Sample Final Volume (mL): | 1 |  |  | 4 |  | - | -
Sample Dilution Factor | 5000 | Assay Smp C | 1076.42 | 1 | 2418405 | 154.5835 | 96.6147
Desired Sample Weight (mg): | 1074.7595 |  |  | 2 | 2427627 | 155.1729 | 96.9831
If there are no serial dilutions, or only one dilution, enter 1 in all boxes not used. |  |  |  | 3 | 2431148 | 155.398 | 97.1238
|  |  |  | 4 |  | - | -
[5 empty] | Average: | 155.1251 | 96.9532
[5 empty] | RSD: | 0.8856% | 0.8856%
[5 empty] | n: | 8 | 8
Comment: | The content of | Trimethoprim |  | in the sample as a percentage of the stated label claim is |  | 96.9532
DISSOLUTION: | Determination of Active Ingredient Dissolved
Reference Substance: | Trimethoprim
Code: | T7-5
% age Purity: | 99.7
% Water content: | 0 | If correction for water content is not needed please enter 0
% Purity corrected for water: | 99.7
Mwt of compound in free base form: | 1 | Enter molecular mass of compound in free base form. If salt convertion is NOT needed, enter 1.
Mwt of compound in salt form: | 1 | Enter molecular mass of compound in salt form. If salt convertion is NOT needed, enter 1.
1 mg of salt is equivalent to | 1 | free base
Initial Standard dilution volume (mL): | 25 |  | Standard A |  | Standard B
1st Dilution Standard transfer Volume (mL: | 4 | Injection | Response: | Normalised Response: | Response: | Normalised Response: |  | Std Response Deviation
1st Dilution Standard Final Volume (mL): | 100 | 1 | 2778373 | 2757230.8297 | 2519748 | 2773475.9835
2nd Dilution Standard Transfer Volume (mL): | 1 | 2 | 2823837 | 2802348.8691 | 2528860 | 2783505.5234 |  | 0.3322%
2nd Dilution Standard Final Volume (mL): | 1 | 3 | 2808110 | 2786741.5445 | 2506220 | 2758585.771
3rd Dilution Standard Volume (mL: | 1 | 4 |  | - |  | -
3rd Dilution Standard Final Volume (mL): | 1 | Average: | 2803440 | 2782107.0811 | 2518276 | 2771855.7593
4th Dilution Standard Transfer Volume (mL): | 1 | Amt of RS (mg): | 22.46 |  | 20.25
4th Dilution Standard Final Volume (mL): | 1 | Amt of RS as free base (mg): | 22.46 |  | 20.25
Standard Dilution Factor | 625 | Purity correction: | 22.3926 |  | 20.1893
If there are no serial dilutions, or only one dilution, enter 1 in all boxes not used. |  | Conc (mg/mL): | 0.035828 |  | 0.032303
|  | Desired Concentration (mg/mL): | 0.035556
|  | Desired Weight as free base (mg): | 22.2222
|  | Desired Weight as salt (mg): | 22.2222
|  | Average Normalised Peak Area: | 2776981.4202
|  | RSD: | 0.6283%
|  | n: | 6
Medium Volume (mL): | 900 | Unit No. | Response: | Amt Released (mg): | %age Released:
1st Dilution Sample transfer Volume (mL: | 4 | 1 | 2800553 | 161.3581 | 100.8488
1st Dilution Sample Final Volume (mL): | 20 | 2 | 2788781 | 160.6799 | 100.4249
2nd Dilution Sample Transfer Volume (mL): | 1 | 3 | 2803649 | 161.5365 | 100.9603
2nd Dilution Sample Final Volume (mL): | 1 | 4 | 2801577 | 161.4171 | 100.8857
3rd Dilution Sample Transfer Volume (mL: | 1 | 5 | 2788395 | 160.6576 | 100.411
3rd Dilution Sample Final Volume (mL): | 1 | 6 | 2799532 | 161.2993 | 100.8121
4th Dilution Sample Transfer Volume (mL): | 1
4th Dilution Sample Final Volume (mL): | 1 |  | Average: | 161.1581 | 100.7238
Sample Dilution Factor | 4500 |  | RSD: | 0.2402% | 0.2402%
If there are no serial dilutions, or only one dilution, enter 1 in all boxes not used. |  |  | n: | 6 | 6
Range
|  |  | Minimum: | 160.6576 | 100.411
|  |  | Maximum: | 161.5365 | 100.9603
Comment: | The amount of | Trimethoprim |  | dissolved as a percentage of the stated label claim is |  | 100.7238
| Range: | Minimum | 100.411 | Maximum | 100.9603
| Name |  |  | Date |  | Signature
Analysed by:
Reviewed By:
0

## sulfamethoxazole
National Quality Control Laboratory
Laboratory Data Calculation Spreadsheet
Please enter the required information in the cells highlighted in green
Analysis Report
Sample Name: | CO-TRIMOXAZOLE TABLETS BP 960 MG
Laboratory Ref No: | NDQB201803342 | 1
Active Ingredient: | Sulfamethoxazole BP 800 mg & Trimethoprim BP 160 mg
Label Claim: | Each tablet contains: Sulfamethoxazole BP 800 mg and Trimethoprim BP 160 mg.
Date Analysis Started: | 2018-03-13 14:06:42
Date Analysis Completed:
Analysis Data
Reference Substance: | Sulfamethoxazole
Code: | S12-6
% age Purity: | 99.02
% Water content: |  | If correction for water content is not needed please enter 0
% Purity corrected for water: | 99.02
Mwt of compound in free base form: | 1 | Enter molecular mass of compound in free base form. If salt conversion is NOT needed, enter 1.
Mwt of compound in salt form: | 1 | Enter molecular mass of compound in salt form. If salt conversion is NOT needed, enter 1.
1 mg of salt is equivalent to | 1 | free base
Initial Standard dilution volume (mL): | 100 |  | Standard A |  | Standard B
1st Dilution Standard transfer Volume (mL: | 1 | Injection | Response: | Normalised Response: | Response: | Normalised Response: |  | Std Response Deviation
1st Dilution Standard Final Volume (mL): | 1 | 1 | 32670653 | 34346382.9721 | 35026301 | 34785943.1774
2nd Dilution Standard Transfer Volume (mL): | 1 | 2 | 33172680 | 34874159.7388 | 35089865 | 34849070.9879 |  | 0.2999%
2nd Dilution Standard Final Volume (mL): | 1 | 3 | 32928327 | 34617273.4831 | 34735309 | 34496948.0255
3rd Dilution Standard Volume (mL: | 1 | 4 |  | - |  | -
3rd Dilution Standard Final Volume (mL): | 1 | Average: | 32923886.6667 | 34612605.398 | 34950491.6667 | 34710654.0636
4th Dilution Standard Transfer Volume (mL): | 1 | Mass of RS (mg): | 15.37 |  | 16.27
4th Dilution Standard Final Volume (mL): | 1 | Mass of WRS as free base (mg): | 15.37 |  | 16.27
Standard Dilution Factor | 100 | Purity correction (mg): | 15.2194 |  | 16.1106
If there are no serial dilutions, or only one dilution, enter 1 in all boxes not used. |  | Concentration (mg/mL): | 0.15219 |  | 0.16111
|  | Desired Concentration (mg/mL): | 0.16
|  | Desired Weight as free base (mg): | 16
|  | Desired Weight as salt (mg): | 16
|  | Average Normalised Response: | 34661629.7308
|  | RSD: | 0.611%
|  | n: | 6
Analysis Data | Determination of Content of Active Ingredient in the Sample
Label Claim: | Each tablet contains: Sulfamethoxazole BP 800 mg and Trimethoprim BP 160 mg.
Each Tablet contains | 800 | Sulfamethoxazole BP 800 mg & Trimethoprim BP 160 mg
Average Tablet Content Weight (mg): | 1074.7595
Initial Sample dilution Volume (mL): | 100 |  | Powder Weight (mg) | Injection | Response: | Determined Amt (mg) | % Assay
1st Dilution Sample transfer Volume (mL): | 2 | Assay Smp A | 1082.18 | 1 |  | - | -
1st Dilution Sample Final Volume (mL): | 100 |  |  | 2 | 33561731 | 769.3025 | 96.1628
2nd Dilution Sample Transfer Volume (mL): | 1 |  |  | 3 | 33599935 | 770.1782 | 96.2723
2nd Dilution Sample Final Volume (mL): | 1 |  |  | 4 |  | - | -
3rd Dilution Sample Transfer Volume (mL: | 1 | Assay Smp B | 1064.01 | 1 | 32470614 | 757.0021 | 94.6253
3rd Dilution Sample Final Volume (mL): | 1 |  |  | 2 | 32685727 | 762.0171 | 95.2521
4th Dilution Sample Transfer Volume (mL): | 1 |  |  | 3 | 32759209 | 763.7303 | 95.4663
4th Dilution Sample Final Volume (mL): | 1 |  |  | 4 |  | - | -
Sample Dilution Factor | 5000 | Assay Smp C | 1076.42 | 1 | 32867489 | 757.4205 | 94.6776
Desired Sample Weight (mg): | 1074.7595 |  |  | 2 | 32995375 | 760.3676 | 95.046
If there are no serial dilutions, or only one dilution, enter 1 in all boxes not used. |  |  |  | 3 | 33068893 | 762.0618 | 95.2577
|  |  |  | 4 |  | - | -
[5 empty] | Average: | 762.76 | 95.345
[5 empty] | RSD: | 0.6407% | 0.6407%
[5 empty] | n: | 8 | 8
Comment: | The content of | Sulfamethoxazole |  | in the sample as a percentage of the stated label claim is |  | 95.345
DISSOLUTION: | Determination of Active Ingredient Dissolved
Reference Substance: | Sulfamethoxazole
Code: | S12-6
% age Purity: | 99.02
% Water content: | 0 | If correction for water content is not needed please enter 0
% Purity corrected for water: | 99.02
Mwt of compound in free base form: | 1 | Enter molecular mass of compound in free base form. If salt convertion is NOT needed, enter 1.
Mwt of compound in salt form: | 1 | Enter molecular mass of compound in salt form. If salt convertion is NOT needed, enter 1.
1 mg of salt is equivalent to | 1 | free base
Initial Standard dilution volume (mL): | 100 |  | Standard A |  | Standard B
1st Dilution Standard transfer Volume (mL: | 1 | Injection | Response: | Normalised Response: | Response: | Normalised Response: |  | Std Response Deviation
1st Dilution Standard Final Volume (mL): | 1 | 1 | 32670653 | 38162647.7468 | 35026301 | 38651047.9749
2nd Dilution Standard Transfer Volume (mL): | 1 | 2 | 33172680 | 38749066.3764 | 35089865 | 38721189.9865 |  | 0.2999%
2nd Dilution Standard Final Volume (mL): | 1 | 3 | 32928327 | 38463637.2035 | 34735309 | 38329942.2506
3rd Dilution Standard Volume (mL: | 1 | 4 |  | - |  | -
3rd Dilution Standard Final Volume (mL): | 1 | Average: | 32923886.6667 | 38458450.4422 | 34950491.6667 | 38567393.404
4th Dilution Standard Transfer Volume (mL): | 1 | Amt of RS (mg): | 15.37 |  | 16.27
4th Dilution Standard Final Volume (mL): | 1 | Amt of RS as free base (mg): | 15.37 |  | 16.27
Standard Dilution Factor | 100 | Purity correction: | 15.2194 |  | 16.1106
If there are no serial dilutions, or only one dilution, enter 1 in all boxes not used. |  | Conc (mg/mL): | 0.15219 |  | 0.16111
|  | Desired Concentration (mg/mL): | 0.17778
|  | Desired Weight as free base (mg): | 17.7778
|  | Desired Weight as salt (mg): | 17.7778
|  | Average Normalised Peak Area: | 38512921.9231
|  | RSD: | 0.611%
|  | n: | 6
Medium Volume (mL): | 900 | Unit No. | Response: | Amt Released (mg): | %age Released:
1st Dilution Sample transfer Volume (mL: | 4 | 1 | 37361165 | 776.0754 | 97.0094
1st Dilution Sample Final Volume (mL): | 20 | 2 | 37233289 | 773.4191 | 96.6774
2nd Dilution Sample Transfer Volume (mL): | 1 | 3 | 37470834 | 778.3535 | 97.2942
2nd Dilution Sample Final Volume (mL): | 1 | 4 | 37458029 | 778.0875 | 97.2609
3rd Dilution Sample Transfer Volume (mL: | 1 | 5 | 37269192 | 774.1649 | 96.7706
3rd Dilution Sample Final Volume (mL): | 1 | 6 | 37422210 | 777.3435 | 97.1679
4th Dilution Sample Transfer Volume (mL): | 1
4th Dilution Sample Final Volume (mL): | 1 |  | Average: | 776.2407 | 97.0301
Sample Dilution Factor | 4500 |  | RSD: | 0.2664% | 0.2664%
If there are no serial dilutions, or only one dilution, enter 1 in all boxes not used. |  |  | n: | 6 | 6
Range
|  |  | Minimum: | 773.4191 | 96.6774
|  |  | Maximum: | 778.3535 | 97.2942
Comment: | The amount of | Sulfamethoxazole |  | dissolved as a percentage of the stated label claim is |  | 97.0301
| Range: | Minimum | 96.6774 | Maximum | 97.2942
| Name |  |  | Date |  | Signature
Analysed by:
Reviewed By:
0