## SUL SST
HPLC System Suitability Report
Analysis Data | Assay
Sample(s) | COSATRIM® DS TABLETS
Reference Substance: | SULFAMETHOXAZOLE
% age Purity: | 99.02
Weight (mg): | 17.34
Standard Conc (mg/mL): | 0.1734
2018-04-06 13:22:07
Injection Number | Peak Areas | Theoretical Plates (USP) | Tailing Factor (Assym) | Retention Times (min)
1 | 37818089 | 13721.3 | 1 | 9.9
2 | 37501429 | 13684.9 | 1 | 9.9
3 | 37436529 | 13739.6 | 1 | 9.9
4 | 37600940 | 13734.1 | 1 | 9.9
5 | 37308068 | 13745.5 | 1 | 9.9
6 | 37713134 | 13745.2 | 1 | 9.9
Averages: | 37563031.5 | 13728.4333 | 1 | 9.9
RSD: | 0.4964%
n: | 6
Summary: | The RSD of the peak areas for six replicate injections of SST Std is less than 2.0%.
The number of Theoretical Plates (USP) for all peaks is greater than 2000
The Assymetry of all peaks were below 2.0
Analysis Data | Dissolution
Reference Substance:
% age Purity:
Weight (mg):
Standard Conc (mg/mL):
Injection Number | Peak Areas | Theoretical Plates (USP) | Tailing Factor (Assym) | Retention Times (min)
1
2
3
4
5
6
Averages: | #DIV/0! | #DIV/0! | #DIV/0! | #DIV/0!
RSD: | #DIV/0!
n: | 0
Summary: | The RSD of the peak areas for six replicate injections of SST Std is less than 2.0%.
The number of Theoretical Plates (USP) for all peaks is greater than 2000
The Assymetry of all peaks were below 2.0
| Name |  |  | Date | Signature
Analysed by:
Reviewed By:

## TRI SST
HPLC System Suitability Report
Analysis Data | Assay
Sample(s) | COSATRIM® DS TABLETS
Reference Substance: | TRIMETHOPRIM
% age Purity: | 99.3
Weight (mg): | 20.77
Standard Conc (mg/mL): | 0.033232
2018-04-06 13:22:07
Injection Number | Peak Areas | Theoretical Plates (USP) | Tailing Factor (Assym) | Retention Times (min)
1 | 2468043 | 8824.2 | 1.1 | 5.2
2 | 2447916 | 8845.4 | 1.1 | 5.2
3 | 2445233 | 8847.6 | 1.1 | 5.2
4 | 2456617 | 8828.4 | 1.2 | 5.2
5 | 2437625 | 8871.6 | 1.1 | 5.2
6 | 2461660 | 8867.9 | 1.1 | 5.2
Averages: | 2452849 | 8847.5167 | 1.1167 | 5.2
RSD: | 0.4601%
n: | 6
Summary: | The RSD of the peak areas for six replicate injections of SST Std is less than 2.0%.
The number of Theoretical Plates (USP) for all peaks is greater than 2000
The Assymetry of all peaks were below 2.0
Analysis Data | Dissolution
Reference Substance:
% age Purity:
Weight (mg):
Standard Conc (mg/mL):
Injection Number | Peak Areas | Theoretical Plates (USP) | Tailing Factor (Assym) | Retention Times (min)
1
2
3
4
5
6
Averages: | #DIV/0! | #DIV/0! | #DIV/0! | #DIV/0!
RSD: | #DIV/0!
n: | 0
Summary: | The RSD of the peak areas for six replicate injections of SST Std is less than 2.0%.
The number of Theoretical Plates (USP) for all peaks is greater than 2000
The Assymetry of all peaks were below 2.0
| Name |  |  | Date | Signature
Analysed by:
Reviewed By:

## Uniformity
Please enter the required information in the cells highlighted in green
Uniformity of Weight Test Report
Sample Name: |  | COSATRIM® DS TABLETS
Laboratory Ref No: |  | NDQB201804371
Active Ingredient: |  | Sulphamethoxazole 800 mg, Trimethoprim 160 mg
Label Claim: |  | Each tablet contains: Sulfamethoxazole BP 800 mg and Trimethoprim BP 160 mg.
Date Analysis Started: |  | 2018-04-06 13:17:00
Date Analysis Completed: |  | #REF!
Analysis Data |  | Uniformity of weight
|  | Tablet weight (mg) | % Deviation
|  | 1062.1 | 0.2321%
|  | 1062.32 | 0.2528%
|  | 1057.3 | -0.2209%
|  | 1061.64 | 0.1886%
|  | 1057.16 | -0.2341%
|  | 1061.44 | 0.1698%
|  | 1056.48 | -0.2983%
|  | 1067.16 | 0.7096%
|  | 1062.86 | 0.3038%
|  | 1063 | 0.317%
|  | 1060.11 | 0.04426%
|  | 1064.53 | 0.4614%
|  | 1059.21 | -0.04067%
|  | 1054.46 | -0.4889%
|  | 1055.61 | -0.3804%
|  | 1058.82 | -0.07748%
|  | 1058.17 | -0.1388%
|  | 1056.96 | -0.253%
|  | 1052.23 | -0.6994%
|  | 1061.26 | 0.1528%
| Total | 21192.82
| Average | 1059.641
| Average | % Deviation from mean
| 1059.641 | -5% | 1006.659
|  | 5% | 1112.6231
| Name |  | Date | Signature
Analysed by:
Reviewed By:

## trimethoprim
National Quality Control Laboratory
Laboratory Data Calculation Spreadsheet
Please enter the required information in the cells highlighted in green
Analysis Report
Sample Name: | COSATRIM® DS TABLETS
Laboratory Ref No: | NDQB201804371 | 1
Active Ingredient: | TRIMETHOPRIM
Label Claim: | Each tablet contains: Sulfamethoxazole BP 800 mg and Trimethoprim BP 160 mg.
Date Analysis Started: | 2018-04-06 13:17:00
Date Analysis Completed:
Analysis Data
Reference Substance: | TRIMETHOPRIM
Code: | T7-5
% age Purity: | 99.7
% Water content: | 0 | If correction for water content is not needed please enter 0
% Purity corrected for water: | 99.7
Mwt of compound in free base form: | 1 | Enter molecular mass of compound in free base form. If salt conversion is NOT needed, enter 1.
Mwt of compound in salt form: | 1 | Enter molecular mass of compound in salt form. If salt conversion is NOT needed, enter 1.
1 mg of salt is equivalent to | 1 | free base
Initial Standard dilution volume (mL): | 25 |  | Standard A |  | Standard B
1st Dilution Standard transfer Volume (mL: | 4 | Injection | Response: | Normalised Response: | Response: | Normalised Response: |  | Std Response Deviation
1st Dilution Standard Final Volume (mL): | 100 | 1 | 2448128 | 2364462.6706 | 2340642 | 2396819.8623
2nd Dilution Standard Transfer Volume (mL): | 1 | 2 | 2474545 | 2389976.8637 | 2361823 | 2418509.2286 |  | 1.215%
2nd Dilution Standard Final Volume (mL): | 1 | 3 | 2465364 | 2381109.6264 | 2355622 | 2412159.3981
3rd Dilution Standard Volume (mL: | 1 | 4 |  | - |  | -
3rd Dilution Standard Final Volume (mL): | 1 | Average: | 2462679 | 2378516.3869 | 2352695.6667 | 2409162.8296
4th Dilution Standard Transfer Volume (mL): | 1 | Mass of RS (mg): | 20.77 |  | 19.59
4th Dilution Standard Final Volume (mL): | 1 | Mass of WRS as free base (mg): | 20.77 |  | 19.59
Standard Dilution Factor | 625 | Purity correction (mg): | 20.7077 |  | 19.5312
If there are no serial dilutions, or only one dilution, enter 1 in all boxes not used. |  | Concentration (mg/mL): | 0.033132 |  | 0.03125
|  | Desired Concentration (mg/mL): | 0.032
|  | Desired Weight as free base (mg): | 20
|  | Desired Weight as salt (mg): | 20
|  | Average Normalised Response: | 2393839.6083
|  | RSD: | 0.834%
|  | n: | 6
Analysis Data | Determination of Content of Active Ingredient in the Sample
Label Claim: | Each tablet contains: Sulfamethoxazole BP 800 mg and Trimethoprim BP 160 mg.
Each Tablet contains | 160 | TRIMETHOPRIM
Average Tablet Content Weight (mg): | 1059.641
Initial Sample dilution Volume (mL): | 100 |  | Powder Weight (mg) | Injection | Response: | Determined Amt (mg) | % Assay
1st Dilution Sample transfer Volume (mL): | 2 | Assay Smp A | 1054.24 | 1 | 2388108 | 160.4346 | 100.2717
1st Dilution Sample Final Volume (mL): | 100 |  |  | 2 | 2385761 | 160.277 | 100.1731
2nd Dilution Sample Transfer Volume (mL): | 1 |  |  | 3 | 2375085 | 159.5598 | 99.7248
2nd Dilution Sample Final Volume (mL): | 1 |  |  | 4 |  | - | -
3rd Dilution Sample Transfer Volume (mL: | 1 | Assay Smp B | 1044.72 | 1 | 2335588 | 158.3361 | 98.9601
3rd Dilution Sample Final Volume (mL): | 1 |  |  | 2 | 2340371 | 158.6604 | 99.1627
4th Dilution Sample Transfer Volume (mL): | 1 |  |  | 3 | 2357446 | 159.8179 | 99.8862
4th Dilution Sample Final Volume (mL): | 1 |  |  | 4 |  | - | -
Sample Dilution Factor | 5000 | Assay Smp C | 1063.22 | 1 |  | - | -
Desired Sample Weight (mg): | 1059.641 |  |  | 2 |  | - | -
If there are no serial dilutions, or only one dilution, enter 1 in all boxes not used. |  |  |  | 3 |  | - | -
|  |  |  | 4 |  | - | -
[5 empty] | Average: | 159.5143 | 99.6964
[5 empty] | RSD: | 0.5349% | 0.5349%
[5 empty] | n: | 6 | 6
Comment: | The content of | TRIMETHOPRIM |  | in the sample as a percentage of the stated label claim is |  | 99.6964
DISSOLUTION: | Determination of Active Ingredient Dissolved
Reference Substance: | TRIMETHOPRIM
Code: | T7-5
% age Purity: | 99.7
% Water content: | 0 | If correction for water content is not needed please enter 0
% Purity corrected for water: | 99.7
Mwt of compound in free base form: | 1 | Enter molecular mass of compound in free base form. If salt convertion is NOT needed, enter 1.
Mwt of compound in salt form: | 1 | Enter molecular mass of compound in salt form. If salt convertion is NOT needed, enter 1.
1 mg of salt is equivalent to | 1 | free base
Initial Standard dilution volume (mL): | 25 |  | Standard A |  | Standard B
1st Dilution Standard transfer Volume (mL: | 4 | Injection | Response: | Normalised Response: | Response: | Normalised Response: |  | Std Response Deviation
1st Dilution Standard Final Volume (mL): | 100 | 1 | 2448128 | 2627180.7451 | 2340642 | 2663133.1804
2nd Dilution Standard Transfer Volume (mL): | 1 | 2 | 2474545 | 2655529.8485 | 2361823 | 2687232.4762 |  | 1.215%
2nd Dilution Standard Final Volume (mL): | 1 | 3 | 2465364 | 2645677.3627 | 2355622 | 2680177.1089
3rd Dilution Standard Volume (mL: | 1 | 4 |  | - |  | -
3rd Dilution Standard Final Volume (mL): | 1 | Average: | 2462679 | 2642795.9855 | 2352695.6667 | 2676847.5885
4th Dilution Standard Transfer Volume (mL): | 1 | Amt of RS (mg): | 20.77 |  | 19.59
4th Dilution Standard Final Volume (mL): | 1 | Amt of RS as free base (mg): | 20.77 |  | 19.59
Standard Dilution Factor | 625 | Purity correction: | 20.7077 |  | 19.5312
If there are no serial dilutions, or only one dilution, enter 1 in all boxes not used. |  | Conc (mg/mL): | 0.033132 |  | 0.03125
|  | Desired Concentration (mg/mL): | 0.035556
|  | Desired Weight as free base (mg): | 22.2222
|  | Desired Weight as salt (mg): | 22.2222
|  | Average Normalised Peak Area: | 2659821.787
|  | RSD: | 0.834%
|  | n: | 6
Medium Volume (mL): | 900 | Unit No. | Response: | Amt Released (mg): | %age Released:
1st Dilution Sample transfer Volume (mL: | 4 | 1 | 2157227 | 129.7667 | 81.1042
1st Dilution Sample Final Volume (mL): | 20 | 2 | 2633711 | 158.4293 | 99.0183
2nd Dilution Sample Transfer Volume (mL): | 1 | 3 | 2678477 | 161.1222 | 100.7014
2nd Dilution Sample Final Volume (mL): | 1 | 4 | 2158970 | 129.8716 | 81.1697
3rd Dilution Sample Transfer Volume (mL: | 1 | 5 | 2125502 | 127.8583 | 79.9114
3rd Dilution Sample Final Volume (mL): | 1 | 6 | 2624229 | 157.8589 | 98.6618
4th Dilution Sample Transfer Volume (mL): | 1
4th Dilution Sample Final Volume (mL): | 1 |  | Average: | 144.1512 | 90.0945
Sample Dilution Factor | 4500 |  | RSD: | 11.42% | 11.42%
If there are no serial dilutions, or only one dilution, enter 1 in all boxes not used. |  |  | n: | 6 | 6
Range
|  |  | Minimum: | 127.8583 | 79.9114
|  |  | Maximum: | 161.1222 | 100.7014
Comment: | The amount of | TRIMETHOPRIM |  | dissolved as a percentage of the stated label claim is |  | 90.0945
| Range: | Minimum | 79.9114 | Maximum | 100.7014
| Name |  |  | Date |  | Signature
Analysed by:
Reviewed By:
0

## sulfamethoxazole
National Quality Control Laboratory
Laboratory Data Calculation Spreadsheet
Please enter the required information in the cells highlighted in green
Analysis Report
Sample Name: | COSATRIM® DS TABLETS
Laboratory Ref No: | NDQB201804371 | 1
Active Ingredient: | sulfamethoxazole
Label Claim: | Each tablet contains: Sulfamethoxazole BP 800 mg and Trimethoprim BP 160 mg.
Date Analysis Started: | 2018-04-06 13:17:00
Date Analysis Completed:
Analysis Data
Reference Substance: | sulfamethoxazole
Code: | S12-6
% age Purity: | 99.02
% Water content: |  | If correction for water content is not needed please enter 0
% Purity corrected for water: | 99.02
Mwt of compound in free base form: | 1 | Enter molecular mass of compound in free base form. If salt conversion is NOT needed, enter 1.
Mwt of compound in salt form: | 1 | Enter molecular mass of compound in salt form. If salt conversion is NOT needed, enter 1.
1 mg of salt is equivalent to | 1 | free base
Initial Standard dilution volume (mL): | 100 |  | Standard A |  | Standard B
1st Dilution Standard transfer Volume (mL: | 1 | Injection | Response: | Normalised Response: | Response: | Normalised Response: |  | Std Response Deviation
1st Dilution Standard Final Volume (mL): | 1 | 1 | 37449415 | 34897394.6987 | 35694033 | 35232543.9274
2nd Dilution Standard Transfer Volume (mL): | 1 | 2 | 37811649 | 35234943.9734 | 35996732 | 35531329.3243 |  | 0.8162%
2nd Dilution Standard Final Volume (mL): | 1 | 3 | 37680624 | 35112847.7767 | 35854751 | 35391184.0003
3rd Dilution Standard Volume (mL: | 1 | 4 |  | - |  | -
3rd Dilution Standard Final Volume (mL): | 1 | Average: | 37647229.3333 | 35081728.8163 | 35848505.3333 | 35385019.084
4th Dilution Standard Transfer Volume (mL): | 1 | Mass of RS (mg): | 17.34 |  | 16.37
4th Dilution Standard Final Volume (mL): | 1 | Mass of WRS as free base (mg): | 17.34 |  | 16.37
Standard Dilution Factor | 100 | Purity correction (mg): | 17.1701 |  | 16.2096
If there are no serial dilutions, or only one dilution, enter 1 in all boxes not used. |  | Concentration (mg/mL): | 0.1717 |  | 0.1621
|  | Desired Concentration (mg/mL): | 0.16
|  | Desired Weight as free base (mg): | 16
|  | Desired Weight as salt (mg): | 16
|  | Average Normalised Response: | 35233373.9501
|  | RSD: | 0.6232%
|  | n: | 6
Analysis Data | Determination of Content of Active Ingredient in the Sample
Label Claim: | Each tablet contains: Sulfamethoxazole BP 800 mg and Trimethoprim BP 160 mg.
Each Tablet contains | 800 | sulfamethoxazole
Average Tablet Content Weight (mg): | 1059.641
Initial Sample dilution Volume (mL): | 100 |  | Powder Weight (mg) | Injection | Response: | Determined Amt (mg) | % Assay
1st Dilution Sample transfer Volume (mL): | 2 | Assay Smp A | 1054.24 | 1 | 35606366 | 812.6109 | 101.5764
1st Dilution Sample Final Volume (mL): | 100 |  |  | 2 | 35572532 | 811.8388 | 101.4798
2nd Dilution Sample Transfer Volume (mL): | 1 |  |  | 3 | 35389516 | 807.662 | 100.9577
2nd Dilution Sample Final Volume (mL): | 1 |  |  | 4 |  | - | -
3rd Dilution Sample Transfer Volume (mL: | 1 | Assay Smp B | 1044.72 | 1 | 35097260 | 808.2911 | 101.0364
3rd Dilution Sample Final Volume (mL): | 1 |  |  | 2 | 35211627 | 810.925 | 101.3656
4th Dilution Sample Transfer Volume (mL): | 1 |  |  | 3 | 35438611 | 816.1525 | 102.0191
4th Dilution Sample Final Volume (mL): | 1 |  |  | 4 |  | - | -
Sample Dilution Factor | 5000 | Assay Smp C | 1063.22 | 1 |  | - | -
Desired Sample Weight (mg): | 1059.641 |  |  | 2 |  | - | -
If there are no serial dilutions, or only one dilution, enter 1 in all boxes not used. |  |  |  | 3 |  | - | -
|  |  |  | 4 |  | - | -
[5 empty] | Average: | 811.2467 | 101.4058
[5 empty] | RSD: | 0.3818% | 0.3818%
[5 empty] | n: | 6 | 6
Comment: | The content of | sulfamethoxazole |  | in the sample as a percentage of the stated label claim is |  | 101.4058
DISSOLUTION: | Determination of Active Ingredient Dissolved
Reference Substance: | sulfamethoxazole
Code: | S12-6
% age Purity: | 99.02
% Water content: | 0 | If correction for water content is not needed please enter 0
% Purity corrected for water: | 99.02
Mwt of compound in free base form: | 1 | Enter molecular mass of compound in free base form. If salt convertion is NOT needed, enter 1.
Mwt of compound in salt form: | 1 | Enter molecular mass of compound in salt form. If salt convertion is NOT needed, enter 1.
1 mg of salt is equivalent to | 1 | free base
Initial Standard dilution volume (mL): | 100 |  | Standard A |  | Standard B
1st Dilution Standard transfer Volume (mL: | 1 | Injection | Response: | Normalised Response: | Response: | Normalised Response: |  | Std Response Deviation
1st Dilution Standard Final Volume (mL): | 1 | 1 | 37449415 | 38774882.9986 | 35694033 | 39147271.0305
2nd Dilution Standard Transfer Volume (mL): | 1 | 2 | 37811649 | 39149937.7483 | 35996732 | 39479254.8047 |  | 0.8162%
2nd Dilution Standard Final Volume (mL): | 1 | 3 | 37680624 | 39014275.3075 | 35854751 | 39323537.7781
3rd Dilution Standard Volume (mL: | 1 | 4 |  | - |  | -
3rd Dilution Standard Final Volume (mL): | 1 | Average: | 37647229.3333 | 38979698.6848 | 35848505.3333 | 39316687.8711
4th Dilution Standard Transfer Volume (mL): | 1 | Amt of RS (mg): | 17.34 |  | 16.37
4th Dilution Standard Final Volume (mL): | 1 | Amt of RS as free base (mg): | 17.34 |  | 16.37
Standard Dilution Factor | 100 | Purity correction: | 17.1701 |  | 16.2096
If there are no serial dilutions, or only one dilution, enter 1 in all boxes not used. |  | Conc (mg/mL): | 0.1717 |  | 0.1621
|  | Desired Concentration (mg/mL): | 0.17778
|  | Desired Weight as free base (mg): | 17.7778
|  | Desired Weight as salt (mg): | 17.7778
|  | Average Normalised Peak Area: | 39148193.2779
|  | RSD: | 0.6232%
|  | n: | 6
Medium Volume (mL): | 900 | Unit No. | Response: | Amt Released (mg): | %age Released:
1st Dilution Sample transfer Volume (mL: | 4 | 1 | 31625292 | 646.2682 | 80.7835
1st Dilution Sample Final Volume (mL): | 20 | 2 | 38602868 | 788.8562 | 98.607
2nd Dilution Sample Transfer Volume (mL): | 1 | 3 | 39251277 | 802.1065 | 100.2633
2nd Dilution Sample Final Volume (mL): | 1 | 4 | 31614332 | 646.0443 | 80.7555
3rd Dilution Sample Transfer Volume (mL: | 1 | 5 | 31122522 | 635.994 | 79.4993
3rd Dilution Sample Final Volume (mL): | 1 | 6 | 38472197 | 786.1859 | 98.2732
4th Dilution Sample Transfer Volume (mL): | 1
4th Dilution Sample Final Volume (mL): | 1 |  | Average: | 717.5759 | 89.697
Sample Dilution Factor | 4500 |  | RSD: | 11.46% | 11.46%
If there are no serial dilutions, or only one dilution, enter 1 in all boxes not used. |  |  | n: | 6 | 6
Range
|  |  | Minimum: | 635.994 | 79.4993
|  |  | Maximum: | 802.1065 | 100.2633
Comment: | The amount of | sulfamethoxazole |  | dissolved as a percentage of the stated label claim is |  | 89.697
| Range: | Minimum | 79.4993 | Maximum | 100.2633
| Name |  |  | Date |  | Signature
Analysed by:
Reviewed By:
0