## SST TRIM
HPLC System Suitability Report
Analysis Data | Assay
Sample(s) | COSATRIM® DS TABLETS
Reference Substance: | TRIMETHOPRIM
% age Purity: | 99.7
Weight (mg): | 20.77
Standard Conc (mg/mL): | 0.033232
2018-04-06 13:22:07
Injection Number | Peak Areas | Theoretical Plates (USP) | Tailing Factor (Assym) | Retention Times (min)
1 | 2468043 | 8824.2 | 1.1 | 5.2
2 | 2447916 | 8845.4 | 1.1 | 5.2
3 | 2445233 | 8847.6 | 1.1 | 5.2
4 | 2456617 | 8828.4 | 1.2 | 5.2
5 | 2437625 | 8871.6 | 1.1 | 5.2
6 | 2461660 | 8867.9 | 1.1 | 5.2
Averages: | 2452849 | 8847.5167 | 1.1167 | 5.2
RSD: | 0.4601%
n: | 6
Summary: | The RSD of the peak areas for six replicate injections of SST Std is less than 2.0%.
The number of Theoretical Plates (USP) for all peaks is greater than 2000
The Assymetry of all peaks were below 2.0
Analysis Data | Dissolution
Reference Substance:
% age Purity:
Weight (mg):
Standard Conc (mg/mL):
Injection Number | Peak Areas | Theoretical Plates (USP) | Tailing Factor (Assym) | Retention Times (min)
1
2
3
4
5
6
Averages: | #DIV/0! | #DIV/0! | #DIV/0! | #DIV/0!
RSD: | #DIV/0!
n: | 0
Summary: | The RSD of the peak areas for six replicate injections of SST Std is less than 2.0%.
The number of Theoretical Plates (USP) for all peaks is greater than 2000
The Assymetry of all peaks were below 2.0
| Name |  |  | Date | Signature
Analysed by: | Tuitoek/Rutto
Reviewed By:

## Uniformity
Please enter the required information in the cells highlighted in green
Uniformity of Weight Test Report
Sample Name: |  | COSATRIM DS TABLETS
Laboratory Ref No: |  | NDQB201804372
Active Ingredient: |  | Sulphamethoxazole 800 mg, Trimethoprim 160 mg
Label Claim: |  | Each tablet contains: Sulfamethoxazole BP 800 mg and Trimethoprim BP 160 mg.
Date Analysis Started: |  | 2018-04-06 13:19:40
Date Analysis Completed: |  | #REF!
Analysis Data |  | Uniformity of weight
|  | Tablet weight (mg) | % Deviation
|  | 1054.84 | -0.1829%
|  | 1055.59 | -0.1119%
|  | 1051.87 | -0.464%
|  | 1055.54 | -0.1167%
|  | 1062.03 | 0.4975%
|  | 1055.42 | -0.128%
|  | 1058.46 | 0.1596%
|  | 1057.48 | 0.0669%
|  | 1054.25 | -0.2387%
|  | 1052.2 | -0.4327%
|  | 1063.12 | 0.6006%
|  | 1054.42 | -0.2227%
|  | 1053.01 | -0.3561%
|  | 1051.58 | -0.4914%
|  | 1061.36 | 0.4341%
|  | 1059.68 | 0.2751%
|  | 1053.56 | -0.304%
|  | 1059.14 | 0.224%
|  | 1061.66 | 0.4624%
|  | 1060.25 | 0.329%
| Total | 21135.46
| Average | 1056.773
| Average | % Deviation from mean
| 1056.773 | -5% | 1003.9343
|  | 5% | 1109.6117
| Name |  | Date | Signature
Analysed by:
Reviewed By:

## trimethoprim
National Quality Control Laboratory
Laboratory Data Calculation Spreadsheet
Please enter the required information in the cells highlighted in green
Analysis Report
Sample Name: | COSATRIM DS TABLETS
Laboratory Ref No: | NDQB201804372 | 1
Active Ingredient: | Trimethoprim
Label Claim: | Each tablet contains: Sulfamethoxazole BP 800 mg and Trimethoprim BP 160 mg.
Date Analysis Started: | 2018-04-06 13:19:40
Date Analysis Completed:
Analysis Data
Reference Substance: | TRIMETHOPRIM
Code: | T7-5
% age Purity: | 99.7
% Water content: |  | If correction for water content is not needed please enter 0
% Purity corrected for water: | 99.7
Mwt of compound in free base form: | 1 | Enter molecular mass of compound in free base form. If salt conversion is NOT needed, enter 1.
Mwt of compound in salt form: | 1 | Enter molecular mass of compound in salt form. If salt conversion is NOT needed, enter 1.
1 mg of salt is equivalent to | 1 | free base
Initial Standard dilution volume (mL): | 25 |  | Standard A |  | Standard B
1st Dilution Standard transfer Volume (mL: | 4 | Injection | Response: | Normalised Response: | Response: | Normalised Response: |  | Std Response Deviation
1st Dilution Standard Final Volume (mL): | 100 | 1 | 2448128 | 2364462.6706 | 2340642 | 2396819.8623
2nd Dilution Standard Transfer Volume (mL): | 1 | 2 | 2474545 | 2389976.8637 | 2361823 | 2418509.2286 |  | 1.215%
2nd Dilution Standard Final Volume (mL): | 1 | 3 | 2465364 | 2381109.6264 | 2355622 | 2412159.3981
3rd Dilution Standard Volume (mL: | 1 | 4 |  | - |  | -
3rd Dilution Standard Final Volume (mL): | 1 | Average: | 2462679 | 2378516.3869 | 2352695.6667 | 2409162.8296
4th Dilution Standard Transfer Volume (mL): | 1 | Mass of RS (mg): | 20.77 |  | 19.59
4th Dilution Standard Final Volume (mL): | 1 | Mass of WRS as free base (mg): | 20.77 |  | 19.59
Standard Dilution Factor | 625 | Purity correction (mg): | 20.7077 |  | 19.5312
If there are no serial dilutions, or only one dilution, enter 1 in all boxes not used. |  | Concentration (mg/mL): | 0.033132 |  | 0.03125
|  | Desired Concentration (mg/mL): | 0.032
|  | Desired Weight as free base (mg): | 20
|  | Desired Weight as salt (mg): | 20
|  | Average Normalised Response: | 2393839.6083
|  | RSD: | 0.834%
|  | n: | 6
Analysis Data | Determination of Content of Active Ingredient in the Sample
Label Claim: | Each tablet contains: Sulfamethoxazole BP 800 mg and Trimethoprim BP 160 mg.
Each Tablet contains | 160 | Trimethoprim
Average Tablet Content Weight (mg): | 1056.773
Initial Sample dilution Volume (mL): | 100 |  | Powder Weight (mg) | Injection | Response: | Determined Amt (mg) | % Assay
1st Dilution Sample transfer Volume (mL): | 2 | Assay Smp A | 1061.27 | 1 | 2372650 | 157.9117 | 98.6948
1st Dilution Sample Final Volume (mL): | 100 |  |  | 2 | 2367369 | 157.5603 | 98.4752
2nd Dilution Sample Transfer Volume (mL): | 1 |  |  | 3 | 2368738 | 157.6514 | 98.5321
2nd Dilution Sample Final Volume (mL): | 1 |  |  | 4 |  | - | -
3rd Dilution Sample Transfer Volume (mL: | 1 | Assay Smp B | 1049.31 | 1 | 2399356 | 161.5093 | 100.9433
3rd Dilution Sample Final Volume (mL): | 1 |  |  | 2 | 2400436 | 161.582 | 100.9887
4th Dilution Sample Transfer Volume (mL): | 1 |  |  | 3 | 2411125 | 162.3015 | 101.4384
4th Dilution Sample Final Volume (mL): | 1 |  |  | 4 |  | - | -
Sample Dilution Factor | 5000 | Assay Smp C | 1051.13 | 1 | 2392471 | 160.767 | 100.4794
Desired Sample Weight (mg): | 1056.773 |  |  | 2 | 2407788 | 161.7963 | 101.1227
If there are no serial dilutions, or only one dilution, enter 1 in all boxes not used. |  |  |  | 3 | 2411833 | 162.0681 | 101.2925
|  |  |  | 4 |  | - | -
[5 empty] | Average: | 160.3497 | 100.2186
[5 empty] | RSD: | 1.265% | 1.265%
[5 empty] | n: | 9 | 9
Comment: | The content of | TRIMETHOPRIM |  | in the sample as a percentage of the stated label claim is |  | 100.2186
DISSOLUTION: | Determination of Active Ingredient Dissolved
Reference Substance: | TRIMETHOPRIM
Code: | T7-5
% age Purity: | 99.7
% Water content: | 0 | If correction for water content is not needed please enter 0
% Purity corrected for water: | 99.7
Mwt of compound in free base form: | 1 | Enter molecular mass of compound in free base form. If salt convertion is NOT needed, enter 1.
Mwt of compound in salt form: | 1 | Enter molecular mass of compound in salt form. If salt convertion is NOT needed, enter 1.
1 mg of salt is equivalent to | 1 | free base
Initial Standard dilution volume (mL): | 25 |  | Standard A |  | Standard B
1st Dilution Standard transfer Volume (mL: | 4 | Injection | Response: | Normalised Response: | Response: | Normalised Response: |  | Std Response Deviation
1st Dilution Standard Final Volume (mL): | 100 | 1 | 2448128 | 2627180.7451 | 2340642 | 2663133.1804
2nd Dilution Standard Transfer Volume (mL): | 1 | 2 | 2474545 | 2655529.8485 | 2361823 | 2687232.4762 |  | 1.215%
2nd Dilution Standard Final Volume (mL): | 1 | 3 | 2465364 | 2645677.3627 | 2355622 | 2680177.1089
3rd Dilution Standard Volume (mL: | 1 | 4 |  | - |  | -
3rd Dilution Standard Final Volume (mL): | 1 | Average: | 2462679 | 2642795.9855 | 2352695.6667 | 2676847.5885
4th Dilution Standard Transfer Volume (mL): | 1 | Amt of RS (mg): | 20.77 |  | 19.59
4th Dilution Standard Final Volume (mL): | 1 | Amt of RS as free base (mg): | 20.77 |  | 19.59
Standard Dilution Factor | 625 | Purity correction: | 20.7077 |  | 19.5312
If there are no serial dilutions, or only one dilution, enter 1 in all boxes not used. |  | Conc (mg/mL): | 0.033132 |  | 0.03125
|  | Desired Concentration (mg/mL): | 0.035556
|  | Desired Weight as free base (mg): | 22.2222
|  | Desired Weight as salt (mg): | 22.2222
|  | Average Normalised Peak Area: | 2659821.787
|  | RSD: | 0.834%
|  | n: | 6
Medium Volume (mL): | 900 | Unit No. | Response: | Amt Released (mg): | %age Released:
1st Dilution Sample transfer Volume (mL: | 4 | 1 | 2654136 | 159.658 | 99.7862
1st Dilution Sample Final Volume (mL): | 20 | 2 | 2693156 | 162.0052 | 101.2532
2nd Dilution Sample Transfer Volume (mL): | 1 | 3 | 2696124 | 162.1837 | 101.3648
2nd Dilution Sample Final Volume (mL): | 1 | 4 | 2685846 | 161.5655 | 100.9784
3rd Dilution Sample Transfer Volume (mL: | 1 | 5 | 2690822 | 161.8648 | 101.1655
3rd Dilution Sample Final Volume (mL): | 1 | 6 | 2714003 | 163.2592 | 102.037
4th Dilution Sample Transfer Volume (mL): | 1
4th Dilution Sample Final Volume (mL): | 1 |  | Average: | 161.7561 | 101.0975
Sample Dilution Factor | 4500 |  | RSD: | 0.7291% | 0.7291%
If there are no serial dilutions, or only one dilution, enter 1 in all boxes not used. |  |  | n: | 6 | 6
Range
|  |  | Minimum: | 159.658 | 99.7862
|  |  | Maximum: | 163.2592 | 102.037
Comment: | The amount of | TRIMETHOPRIM |  | dissolved as a percentage of the stated label claim is |  | 101.0975
| Range: | Minimum | 99.7862 | Maximum | 102.037
| Name |  |  | Date |  | Signature
Analysed by:
Reviewed By:
0

## sulfamethoxazole
National Quality Control Laboratory
Laboratory Data Calculation Spreadsheet
Please enter the required information in the cells highlighted in green
Analysis Report
Sample Name: | COSATRIM DS TABLETS
Laboratory Ref No: | NDQB201804372 | 1
Active Ingredient: | Sulphamethoxazole
Label Claim: | Each tablet contains: Sulfamethoxazole BP 800 mg and Trimethoprim BP 160 mg.
Date Analysis Started: | 2018-04-06 13:19:40
Date Analysis Completed:
Analysis Data
Reference Substance: | SULFAMETHOXAZOLE
Code: | S12-6
% age Purity: | 99.02
% Water content: | 0 | If correction for water content is not needed please enter 0
% Purity corrected for water: | 99.02
Mwt of compound in free base form: | 1 | Enter molecular mass of compound in free base form. If salt conversion is NOT needed, enter 1.
Mwt of compound in salt form: | 1 | Enter molecular mass of compound in salt form. If salt conversion is NOT needed, enter 1.
1 mg of salt is equivalent to | 1 | free base
Initial Standard dilution volume (mL): | 100 |  | Standard A |  | Standard B
1st Dilution Standard transfer Volume (mL: | 1 | Injection | Response: | Normalised Response: | Response: | Normalised Response: |  | Std Response Deviation
1st Dilution Standard Final Volume (mL): | 1 | 1 | 37449415 | 34897394.6987 | 35694033 | 35232543.9274
2nd Dilution Standard Transfer Volume (mL): | 1 | 2 | 37811649 | 35234943.9734 | 35996732 | 35531329.3243 |  | 0.8162%
2nd Dilution Standard Final Volume (mL): | 1 | 3 | 37680624 | 35112847.7767 | 35854751 | 35391184.0003
3rd Dilution Standard Volume (mL: | 1 | 4 |  | - |  | -
3rd Dilution Standard Final Volume (mL): | 1 | Average: | 37647229.3333 | 35081728.8163 | 35848505.3333 | 35385019.084
4th Dilution Standard Transfer Volume (mL): | 1 | Mass of RS (mg): | 17.34 |  | 16.37
4th Dilution Standard Final Volume (mL): | 1 | Mass of WRS as free base (mg): | 17.34 |  | 16.37
Standard Dilution Factor | 100 | Purity correction (mg): | 17.1701 |  | 16.2096
If there are no serial dilutions, or only one dilution, enter 1 in all boxes not used. |  | Concentration (mg/mL): | 0.1717 |  | 0.1621
|  | Desired Concentration (mg/mL): | 0.16
|  | Desired Weight as free base (mg): | 16
|  | Desired Weight as salt (mg): | 16
|  | Average Normalised Response: | 35233373.9501
|  | RSD: | 0.6232%
|  | n: | 6
Analysis Data | Determination of Content of Active Ingredient in the Sample
Label Claim: | Each tablet contains: Sulfamethoxazole BP 800 mg and Trimethoprim BP 160 mg.
Each Tablet contains | 800 | Sulphamethoxazole
Average Tablet Content Weight (mg): | 1056.773
Initial Sample dilution Volume (mL): | 100 |  | Powder Weight (mg) | Injection | Response: | Determined Amt (mg) | % Assay
1st Dilution Sample transfer Volume (mL): | 2 | Assay Smp A | 1061.27 | 1 | 35683929 | 806.7969 | 100.8496
1st Dilution Sample Final Volume (mL): | 100 |  |  | 2 | 35571488 | 804.2547 | 100.5318
2nd Dilution Sample Transfer Volume (mL): | 1 |  |  | 3 | 35565454 | 804.1183 | 100.5148
2nd Dilution Sample Final Volume (mL): | 1 |  |  | 4 |  | - | -
3rd Dilution Sample Transfer Volume (mL: | 1 | Assay Smp B | 1049.31 | 1 | 36076866 | 824.9782 | 103.1223
3rd Dilution Sample Final Volume (mL): | 1 |  |  | 2 | 36086780 | 825.2049 | 103.1506
4th Dilution Sample Transfer Volume (mL): | 1 |  |  | 3 | 36230383 | 828.4887 | 103.5611
4th Dilution Sample Final Volume (mL): | 1 |  |  | 4 |  | - | -
Sample Dilution Factor | 5000 | Assay Smp C | 1051.13 | 1 | 35751095 | 816.1132 | 102.0141
Desired Sample Weight (mg): | 1056.773 |  |  | 2 | 35944473 | 820.5275 | 102.5659
If there are no serial dilutions, or only one dilution, enter 1 in all boxes not used. |  |  |  | 3 | 35992507 | 821.624 | 102.703
|  |  |  | 4 |  | - | -
[5 empty] | Average: | 816.9007 | 102.1126
[5 empty] | RSD: | 1.169% | 1.169%
[5 empty] | n: | 9 | 9
Comment: | The content of | SULFAMETHOXAZOLE |  | in the sample as a percentage of the stated label claim is |  | 102.1126
DISSOLUTION: | Determination of Active Ingredient Dissolved
Reference Substance: | SULFAMETHOXAZOLE
Code: | S12-6
% age Purity: | 99.02
% Water content: | 0 | If correction for water content is not needed please enter 0
% Purity corrected for water: | 99.02
Mwt of compound in free base form: | 1 | Enter molecular mass of compound in free base form. If salt convertion is NOT needed, enter 1.
Mwt of compound in salt form: | 1 | Enter molecular mass of compound in salt form. If salt convertion is NOT needed, enter 1.
1 mg of salt is equivalent to | 1 | free base
Initial Standard dilution volume (mL): | 100 |  | Standard A |  | Standard B
1st Dilution Standard transfer Volume (mL: | 1 | Injection | Response: | Normalised Response: | Response: | Normalised Response: |  | Std Response Deviation
1st Dilution Standard Final Volume (mL): | 1 | 1 | 37449415 | 38774882.9986 | 35694033 | 39147271.0305
2nd Dilution Standard Transfer Volume (mL): | 1 | 2 | 37811649 | 39149937.7483 | 35996732 | 39479254.8047 |  | 0.8162%
2nd Dilution Standard Final Volume (mL): | 1 | 3 | 37680624 | 39014275.3075 | 35854751 | 39323537.7781
3rd Dilution Standard Volume (mL: | 1 | 4 |  | - |  | -
3rd Dilution Standard Final Volume (mL): | 1 | Average: | 37647229.3333 | 38979698.6848 | 35848505.3333 | 39316687.8711
4th Dilution Standard Transfer Volume (mL): | 1 | Amt of RS (mg): | 17.34 |  | 16.37
4th Dilution Standard Final Volume (mL): | 1 | Amt of RS as free base (mg): | 17.34 |  | 16.37
Standard Dilution Factor | 100 | Purity correction: | 17.1701 |  | 16.2096
If there are no serial dilutions, or only one dilution, enter 1 in all boxes not used. |  | Conc (mg/mL): | 0.1717 |  | 0.1621
|  | Desired Concentration (mg/mL): | 0.17778
|  | Desired Weight as free base (mg): | 17.7778
|  | Desired Weight as salt (mg): | 17.7778
|  | Average Normalised Peak Area: | 39148193.2779
|  | RSD: | 0.6232%
|  | n: | 6
Medium Volume (mL): | 900 | Unit No. | Response: | Amt Released (mg): | %age Released:
1st Dilution Sample transfer Volume (mL: | 4 | 1 | 38585205 | 788.4952 | 98.5619
1st Dilution Sample Final Volume (mL): | 20 | 2 | 39237544 | 801.8259 | 100.2282
2nd Dilution Sample Transfer Volume (mL): | 1 | 3 | 39315779 | 803.4246 | 100.4281
2nd Dilution Sample Final Volume (mL): | 1 | 4 | 39095004 | 798.9131 | 99.8641
3rd Dilution Sample Transfer Volume (mL: | 1 | 5 | 39175187 | 800.5516 | 100.069
3rd Dilution Sample Final Volume (mL): | 1 | 6 | 39653019 | 810.3162 | 101.2895
4th Dilution Sample Transfer Volume (mL): | 1
4th Dilution Sample Final Volume (mL): | 1 |  | Average: | 800.5878 | 100.0735
Sample Dilution Factor | 4500 |  | RSD: | 0.889% | 0.889%
If there are no serial dilutions, or only one dilution, enter 1 in all boxes not used. |  |  | n: | 6 | 6
Range
|  |  | Minimum: | 788.4952 | 98.5619
|  |  | Maximum: | 810.3162 | 101.2895
Comment: | The amount of | SULFAMETHOXAZOLE |  | dissolved as a percentage of the stated label claim is |  | 100.0735
| Range: | Minimum | 98.5619 | Maximum | 101.2895
| Name |  |  | Date |  | Signature
Analysed by:
Reviewed By:
0

## SST SULF
HPLC System Suitability Report
Analysis Data | Assay
Sample(s) | COSATRIM® DS TABLETS
Reference Substance: | SUFAMETHOXAZOLE
% age Purity: | 99.02
Weight (mg): | 17.34
Standard Conc (mg/mL): | 0.1734
2018-04-06 13:22:07
Injection Number | Peak Areas | Theoretical Plates (USP) | Tailing Factor (Assym) | Retention Times (min) | Resolution
1 | 37818089 | 13721.3 | 1 | 9.9 | 16.7
2 | 37501429 | 13684.9 | 1 | 9.9 | 16.7
3 | 37436529 | 13739.6 | 1 | 9.9 | 16.8
4 | 37600940 | 13734.1 | 1 | 9.9 | 16.8
5 | 37308068 | 13745.5 | 1 | 9.9 | 16.8
6 | 37713134 | 13745.2 | 1 | 9.9 | 16.8
Averages: | 37563031.5 | 13728.4333 | 1 | 9.9 | 16.7667
RSD: | 0.4964%
n: | 6
Summary: | The RSD of the peak areas for six replicate injections of SST Std is less than 2.0%.
The number of Theoretical Plates (USP) for all peaks is greater than 2000
The Assymetry of all peaks were below 2.0
Resolution between Sulfamethoxazole and Trimethoprim NLT 5.0
Analysis Data | Dissolution
Reference Substance:
% age Purity:
Weight (mg):
Standard Conc (mg/mL):
Injection Number | Peak Areas | Theoretical Plates (USP) | Tailing Factor (Assym) | Retention Times (min)
1
2
3
4
5
6
Averages: | #DIV/0! | #DIV/0! | #DIV/0! | #DIV/0!
RSD: | #DIV/0!
n: | 0
Summary: | The RSD of the peak areas for six replicate injections of SST Std is less than 2.0%.
The number of Theoretical Plates (USP) for all peaks is greater than 2000
The Assymetry of all peaks were below 2.0
| Name |  |  | Date |  | Signature
Analysed by: | Tuitoek/Rutto
Reviewed By: