## SULFA SST
HPLC System Suitability Report
Analysis Data | Assay
Sample(s) | COSATRIM® DS TABLETS
Reference Substance: | SUFAMETHOXAZOLE
% age Purity: | 99.02
Weight (mg): | 17.34
Standard Conc (mg/mL): | 0.1734
2018-04-06 13:22:07
Injection Number | Peak Areas | Theoretical Plates (USP) | Tailing Factor (Assym) | Retention Times (min)
1 | 37818089 | 13721.3 | 1 | 9.9
2 | 37501429 | 13684.9 | 1 | 9.9
3 | 37436529 | 13739.6 | 1 | 9.9
4 | 37600940 | 13734.1 | 1 | 9.9
5 | 37308068 | 13745.5 | 1 | 9.9
6 | 37713134 | 13745.2 | 1 | 9.9
Averages: | 37563031.5 | 13728.4333 | 1 | 9.9
RSD: | 0.4964%
n: | 6
Summary: | The RSD of the peak areas for six replicate injections of SST Std is less than 2.0%.
The number of Theoretical Plates (USP) for all peaks is greater than 2000
The Assymetry of all peaks were below 2.0
Analysis Data | Dissolution
Reference Substance:
% age Purity:
Weight (mg):
Standard Conc (mg/mL):
Injection Number
1
2
3
4
5
6
Averages: | #DIV/0! | #DIV/0! | #DIV/0! | #DIV/0!
RSD: | #DIV/0!
n: | 0
Summary: | The RSD of the peak areas for six replicate injections of SST Std is less than 2.0%.
The number of Theoretical Plates (USP) for all peaks is greater than 2000
The Assymetry of all peaks were below 2.0
| Name |  |  | Date | Signature
Analysed by:
Reviewed By:

## Uniformity
Please enter the required information in the cells highlighted in green
Uniformity of Weight Test Report
Sample Name: |  | COSATRIM® DS TABLETS
Laboratory Ref No: |  | NDQB201804373
Active Ingredient: |  | Sulphamethoxazole 800 mg, Trimethoprim 160 mg
Label Claim: |  | Each tablet contains: Sulfamethoxazole BP 800 mg and Trimethoprim BP 160 mg.
Date Analysis Started: |  | 2018-04-06 13:22:07
Date Analysis Completed: |  | #REF!
Analysis Data |  | Uniformity of weight
|  | Tablet weight (mg) | % Deviation
|  | 1051.14 | -0.4256%
|  | 1055.67 | 0.003505%
|  | 1058.65 | 0.2858%
|  | 1058.36 | 0.2583%
|  | 1057.71 | 0.1968%
|  | 1049.68 | -0.5639%
|  | 1060.99 | 0.5075%
|  | 1056.11 | 0.04519%
|  | 1066.12 | 0.9934%
|  | 1058.71 | 0.2915%
|  | 1052.42 | -0.3044%
|  | 1056.77 | 0.1077%
|  | 1058.58 | 0.2792%
|  | 1051.66 | -0.3764%
|  | 1050.69 | -0.4682%
|  | 1056.23 | 0.05655%
|  | 1051.89 | -0.3546%
|  | 1048.51 | -0.6748%
|  | 1055.25 | -0.03628%
|  | 1057.52 | 0.1788%
| Total | 21112.66
| Average | 1055.633
| Average | % Deviation from mean
| 1055.633 | -5% | 1002.8514
|  | 5% | 1108.4147
| Name |  | Date | Signature
Analysed by:
Reviewed By:

## trimethoprim
National Quality Control Laboratory
Laboratory Data Calculation Spreadsheet
Please enter the required information in the cells highlighted in green
Analysis Report
Sample Name: | COSATRIM® DS TABLETS
Laboratory Ref No: | NDQB201804373 | 1
Active Ingredient: | TRIMETHOPRIM
Label Claim: | Each tablet contains: Sulfamethoxazole BP 800 mg and Trimethoprim BP 160 mg.
Date Analysis Started: | 2018-04-06 13:22:07
Date Analysis Completed:
Analysis Data
Reference Substance: | TRIMETHOPRIM
Code: | T7-4
% age Purity: | 99.7
% Water content: | 0 | If correction for water content is not needed please enter 0
% Purity corrected for water: | 99.7
Mwt of compound in free base form: | 1 | Enter molecular mass of compound in free base form. If salt conversion is NOT needed, enter 1.
Mwt of compound in salt form: | 1 | Enter molecular mass of compound in salt form. If salt conversion is NOT needed, enter 1.
1 mg of salt is equivalent to | 1 | free base
Initial Standard dilution volume (mL): | 25 |  | Standard A |  | Standard B
1st Dilution Standard transfer Volume (mL: | 4 | Injection | Response: | Normalised Response: | Response: | Normalised Response: |  | Std Response Deviation
1st Dilution Standard Final Volume (mL): | 100 | 1 | 2448128 | 2364462.6706 | 2340642 | 2396819.8623
2nd Dilution Standard Transfer Volume (mL): | 1 | 2 | 2474545 | 2389976.8637 | 2361823 | 2418509.2286 |  | 1.215%
2nd Dilution Standard Final Volume (mL): | 1 | 3 | 2465364 | 2381109.6264 | 2355622 | 2412159.3981
3rd Dilution Standard Volume (mL: | 1 | 4 |  | - |  | -
3rd Dilution Standard Final Volume (mL): | 1 | Average: | 2462679 | 2378516.3869 | 2352695.6667 | 2409162.8296
4th Dilution Standard Transfer Volume (mL): | 1 | Mass of RS (mg): | 20.77 |  | 19.59
4th Dilution Standard Final Volume (mL): | 1 | Mass of WRS as free base (mg): | 20.77 |  | 19.59
Standard Dilution Factor | 625 | Purity correction (mg): | 20.7077 |  | 19.5312
If there are no serial dilutions, or only one dilution, enter 1 in all boxes not used. |  | Concentration (mg/mL): | 0.033132 |  | 0.03125
|  | Desired Concentration (mg/mL): | 0.032
|  | Desired Weight as free base (mg): | 20
|  | Desired Weight as salt (mg): | 20
|  | Average Normalised Response: | 2393839.6083
|  | RSD: | 0.834%
|  | n: | 6
Analysis Data | Determination of Content of Active Ingredient in the Sample
Label Claim: | Each tablet contains: Sulfamethoxazole BP 800 mg and Trimethoprim BP 160 mg.
Each Tablet contains | 160 | TRIMETHOPRIM
Average Tablet Content Weight (mg): | 1055.633
Initial Sample dilution Volume (mL): | 100 |  | Powder Weight (mg) | Injection | Response: | Determined Amt (mg) | % Assay
1st Dilution Sample transfer Volume (mL): | 2 | Assay Smp A | 1054.57 | 1 | 2383307 | 159.4566 | 99.6604
1st Dilution Sample Final Volume (mL): | 100 |  |  | 2 | 2381912 | 159.3633 | 99.602
2nd Dilution Sample Transfer Volume (mL): | 1 |  |  | 3 | 2382019 | 159.3704 | 99.6065
2nd Dilution Sample Final Volume (mL): | 1 |  |  | 4 |  | - | -
3rd Dilution Sample Transfer Volume (mL: | 1 | Assay Smp B | 1043.43 | 1 | 2319133 | 156.8196 | 98.0122
3rd Dilution Sample Final Volume (mL): | 1 |  |  | 2 | 2337003 | 158.0279 | 98.7675
4th Dilution Sample Transfer Volume (mL): | 1 |  |  | 3 | 2338465 | 158.1268 | 98.8292
4th Dilution Sample Final Volume (mL): | 1 |  |  | 4 |  | - | -
Sample Dilution Factor | 5000 | Assay Smp C | 1063.82 | 1 | 2389024 | 158.4493 | 99.0308
Desired Sample Weight (mg): | 1055.633 |  |  | 2 | 2390223 | 158.5288 | 99.0805
If there are no serial dilutions, or only one dilution, enter 1 in all boxes not used. |  |  |  | 3 | 2393183 | 158.7251 | 99.2032
|  |  |  | 4 |  | - | -
[5 empty] | Average: | 158.5409 | 99.088
[5 empty] | RSD: | 0.5297% | 0.5297%
[5 empty] | n: | 9 | 9
Comment: | The content of | TRIMETHOPRIM |  | in the sample as a percentage of the stated label claim is |  | 99.088
DISSOLUTION: | Determination of Active Ingredient Dissolved
Reference Substance: | TRIMETHOPRIM
Code: | T7-4
% age Purity: | 99.7
% Water content: | 0 | If correction for water content is not needed please enter 0
% Purity corrected for water: | 99.7
Mwt of compound in free base form: | 1 | Enter molecular mass of compound in free base form. If salt convertion is NOT needed, enter 1.
Mwt of compound in salt form: | 1 | Enter molecular mass of compound in salt form. If salt convertion is NOT needed, enter 1.
1 mg of salt is equivalent to | 1 | free base
Initial Standard dilution volume (mL): | 25 |  | Standard A |  | Standard B
1st Dilution Standard transfer Volume (mL: | 4 | Injection | Response: | Normalised Response: | Response: | Normalised Response: |  | Std Response Deviation
1st Dilution Standard Final Volume (mL): | 100 | 1 | 2448128 | 2627180.7451 | 2340642 | 2663133.1804
2nd Dilution Standard Transfer Volume (mL): | 1 | 2 | 2474545 | 2655529.8485 | 2361823 | 2687232.4762 |  | 1.215%
2nd Dilution Standard Final Volume (mL): | 1 | 3 | 2465364 | 2645677.3627 | 2355622 | 2680177.1089
3rd Dilution Standard Volume (mL: | 1 | 4 |  | - |  | -
3rd Dilution Standard Final Volume (mL): | 1 | Average: | 2462679 | 2642795.9855 | 2352695.6667 | 2676847.5885
4th Dilution Standard Transfer Volume (mL): | 1 | Amt of RS (mg): | 20.77 |  | 19.59
4th Dilution Standard Final Volume (mL): | 1 | Amt of RS as free base (mg): | 20.77 |  | 19.59
Standard Dilution Factor | 625 | Purity correction: | 20.7077 |  | 19.5312
If there are no serial dilutions, or only one dilution, enter 1 in all boxes not used. |  | Conc (mg/mL): | 0.033132 |  | 0.03125
|  | Desired Concentration (mg/mL): | 0.035556
|  | Desired Weight as free base (mg): | 22.2222
|  | Desired Weight as salt (mg): | 22.2222
|  | Average Normalised Peak Area: | 2659821.787
|  | RSD: | 0.834%
|  | n: | 6
Medium Volume (mL): | 900 | Unit No. | Response: | Amt Released (mg): | %age Released:
1st Dilution Sample transfer Volume (mL: | 4 | 1 | 2625377 | 157.928 | 98.705
1st Dilution Sample Final Volume (mL): | 20 | 2 | 2626275 | 157.982 | 98.7388
2nd Dilution Sample Transfer Volume (mL): | 1 | 3 | 2610424 | 157.0285 | 98.1428
2nd Dilution Sample Final Volume (mL): | 1 | 4 | 2626651 | 158.0046 | 98.7529
3rd Dilution Sample Transfer Volume (mL: | 1 | 5 | 2664261 | 160.267 | 100.1669
3rd Dilution Sample Final Volume (mL): | 1 | 6 | 2625172 | 157.9157 | 98.6973
4th Dilution Sample Transfer Volume (mL): | 1
4th Dilution Sample Final Volume (mL): | 1 |  | Average: | 158.1876 | 98.8673
Sample Dilution Factor | 4500 |  | RSD: | 0.6858% | 0.6858%
If there are no serial dilutions, or only one dilution, enter 1 in all boxes not used. |  |  | n: | 6 | 6
Range
|  |  | Minimum: | 157.0285 | 98.1428
|  |  | Maximum: | 160.267 | 100.1669
Comment: | The amount of | TRIMETHOPRIM |  | dissolved as a percentage of the stated label claim is |  | 98.8673
| Range: | Minimum | 98.1428 | Maximum | 100.1669
| Name |  |  | Date |  | Signature
Analysed by:
Reviewed By:
0

## sulfamethoxazole
National Quality Control Laboratory
Laboratory Data Calculation Spreadsheet
Please enter the required information in the cells highlighted in green
Analysis Report
Sample Name: | COSATRIM® DS TABLETS
Laboratory Ref No: | NDQB201804373 | 1
Active Ingredient: | SULFAMETHOXAZOLE
Label Claim: | Each tablet contains: Sulfamethoxazole BP 800 mg and Trimethoprim BP 160 mg.
Date Analysis Started: | 2018-04-06 13:22:07
Date Analysis Completed:
Analysis Data
Reference Substance: | SULPHAMETHOXAZOLE
Code: | S12-6
% age Purity: | 99.02
% Water content: | 0 | If correction for water content is not needed please enter 0
% Purity corrected for water: | 99.02
Mwt of compound in free base form: | 1 | Enter molecular mass of compound in free base form. If salt conversion is NOT needed, enter 1.
Mwt of compound in salt form: | 1 | Enter molecular mass of compound in salt form. If salt conversion is NOT needed, enter 1.
1 mg of salt is equivalent to | 1 | free base
Initial Standard dilution volume (mL): | 100 |  | Standard A |  | Standard B
1st Dilution Standard transfer Volume (mL: | 1 | Injection | Response: | Normalised Response: | Response: | Normalised Response: |  | Std Response Deviation
1st Dilution Standard Final Volume (mL): | 1 | 1 | 37449415 | 34897394.6987 | 35694033 | 35232543.9274
2nd Dilution Standard Transfer Volume (mL): | 1 | 2 | 37811649 | 35234943.9734 | 35996732 | 35531329.3243 |  | 0.8162%
2nd Dilution Standard Final Volume (mL): | 1 | 3 | 37680624 | 35112847.7767 | 35854751 | 35391184.0003
3rd Dilution Standard Volume (mL: | 1 | 4 |  | - |  | -
3rd Dilution Standard Final Volume (mL): | 1 | Average: | 37647229.3333 | 35081728.8163 | 35848505.3333 | 35385019.084
4th Dilution Standard Transfer Volume (mL): | 1 | Mass of RS (mg): | 17.34 |  | 16.37
4th Dilution Standard Final Volume (mL): | 1 | Mass of WRS as free base (mg): | 17.34 |  | 16.37
Standard Dilution Factor | 100 | Purity correction (mg): | 17.1701 |  | 16.2096
If there are no serial dilutions, or only one dilution, enter 1 in all boxes not used. |  | Concentration (mg/mL): | 0.1717 |  | 0.1621
|  | Desired Concentration (mg/mL): | 0.16
|  | Desired Weight as free base (mg): | 16
|  | Desired Weight as salt (mg): | 16
|  | Average Normalised Response: | 35233373.9501
|  | RSD: | 0.6232%
|  | n: | 6
Analysis Data | Determination of Content of Active Ingredient in the Sample
Label Claim: | Each tablet contains: Sulfamethoxazole BP 800 mg and Trimethoprim BP 160 mg.
Each Tablet contains | 800 | SULFAMETHOXAZOLE
Average Tablet Content Weight (mg): | 1055.633
Initial Sample dilution Volume (mL): | 100 |  | Powder Weight (mg) | Injection | Response: | Determined Amt (mg) | % Assay
1st Dilution Sample transfer Volume (mL): | 2 | Assay Smp A | 1054.57 | 1 | 35611929 | 809.4104 | 101.1763
1st Dilution Sample Final Volume (mL): | 100 |  |  | 2 | 35608688 | 809.3368 | 101.1671
2nd Dilution Sample Transfer Volume (mL): | 1 |  |  | 3 | 35613619 | 809.4488 | 101.1811
2nd Dilution Sample Final Volume (mL): | 1 |  |  | 4 |  | - | -
3rd Dilution Sample Transfer Volume (mL: | 1 | Assay Smp B | 1043.43 | 1 | 34725754 | 797.6954 | 99.7119
3rd Dilution Sample Final Volume (mL): | 1 |  |  | 2 | 34949272 | 802.8299 | 100.3537
4th Dilution Sample Transfer Volume (mL): | 1 |  |  | 3 | 34986068 | 803.6751 | 100.4594
4th Dilution Sample Final Volume (mL): | 1 |  |  | 4 |  | - | -
Sample Dilution Factor | 5000 | Assay Smp C | 1063.82 | 1 | 35709121 | 804.5624 | 100.5703
Desired Sample Weight (mg): | 1055.633 |  |  | 2 | 35738557 | 805.2256 | 100.6532
If there are no serial dilutions, or only one dilution, enter 1 in all boxes not used. |  |  |  | 3 | 35772958 | 806.0007 | 100.7501
|  |  |  | 4 |  | - | -
[5 empty] | Average: | 805.3539 | 100.6692
[5 empty] | RSD: | 0.4769% | 0.4769%
[5 empty] | n: | 9 | 9
Comment: | The content of | SULPHAMETHOXAZOLE |  | in the sample as a percentage of the stated label claim is |  | 100.6692
DISSOLUTION: | Determination of Active Ingredient Dissolved
Reference Substance: | SULPHAMETHOXAZOLE
Code: | S12-6
% age Purity: | 99.02
% Water content: | 0 | If correction for water content is not needed please enter 0
% Purity corrected for water: | 99.02
Mwt of compound in free base form: | 1 | Enter molecular mass of compound in free base form. If salt convertion is NOT needed, enter 1.
Mwt of compound in salt form: | 1 | Enter molecular mass of compound in salt form. If salt convertion is NOT needed, enter 1.
1 mg of salt is equivalent to | 1 | free base
Initial Standard dilution volume (mL): | 100 |  | Standard A |  | Standard B
1st Dilution Standard transfer Volume (mL: | 1 | Injection | Response: | Normalised Response: | Response: | Normalised Response: |  | Std Response Deviation
1st Dilution Standard Final Volume (mL): | 1 | 1 | 37449415 | 38774882.9986 | 35694033 | 39147271.0305
2nd Dilution Standard Transfer Volume (mL): | 1 | 2 | 37811649 | 39149937.7483 | 35996732 | 39479254.8047 |  | 0.8162%
2nd Dilution Standard Final Volume (mL): | 1 | 3 | 37680624 | 39014275.3075 | 35854751 | 39323537.7781
3rd Dilution Standard Volume (mL: | 1 | 4 |  | - |  | -
3rd Dilution Standard Final Volume (mL): | 1 | Average: | 37647229.3333 | 38979698.6848 | 35848505.3333 | 39316687.8711
4th Dilution Standard Transfer Volume (mL): | 1 | Amt of RS (mg): | 17.34 |  | 16.37
4th Dilution Standard Final Volume (mL): | 1 | Amt of RS as free base (mg): | 17.34 |  | 16.37
Standard Dilution Factor | 100 | Purity correction: | 17.1701 |  | 16.2096
If there are no serial dilutions, or only one dilution, enter 1 in all boxes not used. |  | Conc (mg/mL): | 0.1717 |  | 0.1621
|  | Desired Concentration (mg/mL): | 0.17778
|  | Desired Weight as free base (mg): | 17.7778
|  | Desired Weight as salt (mg): | 17.7778
|  | Average Normalised Peak Area: | 39148193.2779
|  | RSD: | 0.6232%
|  | n: | 6
Medium Volume (mL): | 900 | Unit No. | Response: | Amt Released (mg): | %age Released:
1st Dilution Sample transfer Volume (mL: | 4 | 1 | 38743040 | 791.7206 | 98.9651
1st Dilution Sample Final Volume (mL): | 20 | 2 | 38787506 | 792.6293 | 99.0787
2nd Dilution Sample Transfer Volume (mL): | 1 | 3 | 38558093 | 787.9412 | 98.4927
2nd Dilution Sample Final Volume (mL): | 1 | 4 | 38845459 | 793.8136 | 99.2267
3rd Dilution Sample Transfer Volume (mL: | 1 | 5 | 39402154 | 805.1897 | 100.6487
3rd Dilution Sample Final Volume (mL): | 1 | 6 | 38890624 | 794.7365 | 99.3421
4th Dilution Sample Transfer Volume (mL): | 1
4th Dilution Sample Final Volume (mL): | 1 |  | Average: | 794.3385 | 99.2923
Sample Dilution Factor | 4500 |  | RSD: | 0.7316% | 0.7316%
If there are no serial dilutions, or only one dilution, enter 1 in all boxes not used. |  |  | n: | 6 | 6
Range
|  |  | Minimum: | 787.9412 | 98.4927
|  |  | Maximum: | 805.1897 | 100.6487
Comment: | The amount of | SULPHAMETHOXAZOLE |  | dissolved as a percentage of the stated label claim is |  | 99.2923
| Range: | Minimum | 98.4927 | Maximum | 100.6487
| Name |  |  | Date |  | Signature
Analysed by:
Reviewed By:
0

## TRIM SST
HPLC System Suitability Report
Analysis Data | Assay
Sample(s) | COSATRIM® DS TABLETS
Reference Substance: | TRIMETHOPRIM
% age Purity: | 99.7
Weight (mg): | 20.77
Standard Conc (mg/mL): | 0.033232
2018-04-06 13:22:07
Injection Number | Peak Areas | Theoretical Plates (USP) | Tailing Factor (Assym) | Retention Times (min)
1 | 2468043 | 8824.2 | 1.1 | 5.2
2 | 2447916 | 8845.4 | 1.1 | 5.2
3 | 2445233 | 8847.6 | 1.1 | 5.2
4 | 2456617 | 8828.4 | 1.2 | 5.2
5 | 2437625 | 8871.6 | 1.1 | 5.2
6 | 2461660 | 8867.9 | 1.1 | 5.2
Averages: | 2452849 | 8847.5167 | 1.1167 | 5.2
RSD: | 0.4601%
n: | 6
Summary: | The RSD of the peak areas for six replicate injections of SST Std is less than 2.0%.
The number of Theoretical Plates (USP) for all peaks is greater than 2000
The Assymetry of all peaks were below 2.0
Analysis Data | Dissolution
Reference Substance:
% age Purity:
Weight (mg):
Standard Conc (mg/mL):
Injection Number | Peak Areas | Theoretical Plates (USP) | Tailing Factor (Assym) | Retention Times (min)
1
2
3
4
5
6
Averages: | #DIV/0! | #DIV/0! | #DIV/0! | #DIV/0!
RSD: | #DIV/0!
n: | 0
Summary: | The RSD of the peak areas for six replicate injections of SST Std is less than 2.0%.
The number of Theoretical Plates (USP) for all peaks is greater than 2000
The Assymetry of all peaks were below 2.0
| Name |  |  | Date | Signature
Analysed by:
Reviewed By: