## SST TRIM
HPLC System Suitability Report
Analysis Data | Assay
Sample(s) | SULFRAN DS TABLETS
Reference Substance: | TRIMETHOPRIM
% age Purity: | 99.7
Weight (mg): | 20.77
Standard Conc (mg/mL): | 0.033232
2018-04-06 13:25:21
Injection Number | Peak Areas | Theoretical Plates (USP) | Resolution(USP) | Tailing Factor (Assym) | Retention Times (min)
1 | 2468043 | 8824.2 | 0 | 1.1 | 5.2
2 | 2447916 | 8845.4 | 0 | 1.1 | 5.2
3 | 2445233 | 8847.6 | 0 | 1.1 | 5.2
4 | 2456617 | 8828.4 | 0 | 1.2 | 5.2
5 | 2437625 | 8871.6 | 0 | 1.1 | 5.2
6 | 2461660 | 8867.9 | 0 | 1.1 | 5.2
Averages: | 2452849 | 8847.5167 | 0 | 1.1167 | 5.2
RSD: | 0.4601%
n: | 6
Summary: | The RSD of the peak areas for six replicate injections of SST Std is less than 2.0%.
The number of Theoretical Plates (USP) for all peaks is greater than 2000
The Assymetry of all peaks were below 2.0
Analysis Data | Dissolution
Reference Substance:
% age Purity:
Weight (mg):
Standard Conc (mg/mL):
Injection Number | Peak Areas | Theoretical Plates (USP) | Resolution(USP) | Tailing Factor (Assym) | Retention Times (min)
1
2
3
4
5
6
Averages: | #DIV/0! | #DIV/0! | #DIV/0! | #DIV/0! | #DIV/0!
RSD: | #DIV/0!
n: | 0
Summary: | The RSD of the peak areas for six replicate injections of SST Std is less than 2.0%.
The number of Theoretical Plates (USP) for all peaks is greater than 2000
The Assymetry of all peaks were below 2.0
| Name |  |  |  | Date | Signature
Analysed by:
Reviewed By:

## SST SULFA
HPLC System Suitability Report
Analysis Data | Assay
Sample(s) | SULFRAN DS TABLETS
Reference Substance: | SULFAMETHOXAZOLE
% age Purity: | 99.02
Weight (mg): | 17.34
Standard Conc (mg/mL): | 0.1734
2018-04-06 13:22:07
Injection Number | Peak Areas | Theoretical Plates (USP) | Resolution(USP) | Tailing Factor (Assym) | Retention Times (min)
1 | 37818089 | 13721.3 | 16.7 | 1 | 9.9
2 | 37501429 | 13684.9 | 16.7 | 1 | 9.9
3 | 37436529 | 13739.6 | 16.8 | 1 | 9.9
4 | 37600940 | 13734.1 | 16.8 | 1 | 9.9
5 | 37308068 | 13745.5 | 16.8 | 1 | 9.9
6 | 37713134 | 13745.2 | 16.8 | 1 | 9.9
Averages: | 37563031.5 | 13728.4333 | 16.7667 | 1 | 9.9
RSD: | 0.4964%
n: | 6
Summary: | The RSD of the peak areas for six replicate injections of SST Std is less than 2.0%.
The number of Theoretical Plates (USP) for all peaks is greater than 2000
The Assymetry of all peaks were below 2.0
Analysis Data | Dissolution
Reference Substance:
% age Purity:
Weight (mg):
Standard Conc (mg/mL):
Injection Number | Peak Areas | Theoretical Plates (USP) | Resolution(USP) | Tailing Factor (Assym) | Retention Times (min)
1
2
3
4
5
6
Averages: | #DIV/0! | #DIV/0! | #DIV/0! | #DIV/0! | #DIV/0!
RSD: | #DIV/0!
n: | 0
Summary: | The RSD of the peak areas for six replicate injections of SST Std is less than 2.0%.
The number of Theoretical Plates (USP) for all peaks is greater than 2000
The Assymetry of all peaks were below 2.0
| Name |  |  |  | Date | Signature
Analysed by:
Reviewed By:

## Uniformity
Please enter the required information in the cells highlighted in green
Uniformity of Weight Test Report
Sample Name: |  | SULFRAN - DS TABLETS
Laboratory Ref No: |  | NDQB201804374
Active Ingredient: |  | Sulphamethoxazole 800 mg, Trimethoprim 160 mg
Label Claim: |  | Each tablet contains: Sulphamethoxazole BP 800 mg and Trimethoprim BP 160 mg.
Date Analysis Started: |  | 2018-04-06 13:25:21
Date Analysis Completed: |  | #REF!
Analysis Data |  | Uniformity of weight
|  | Tablet weight (mg) | % Deviation
|  | 1030.68 | -0.862%
|  | 1037.31 | -0.2243%
|  | 1038.28 | -0.131%
|  | 1040.33 | 0.06622%
|  | 1045.84 | 0.5962%
|  | 1032.19 | -0.7167%
|  | 1044.76 | 0.4923%
|  | 1037.8 | -0.1771%
|  | 1041.83 | 0.2105%
|  | 1091.32 | 4.971%
|  | 1046.24 | 0.6347%
|  | 1019.55 | -1.933%
|  | 1033.59 | -0.5821%
|  | 1009.87 | -2.864%
|  | 1022.35 | -1.663%
|  | 1044.65 | 0.4818%
|  | 1054.71 | 1.449%
|  | 1049.31 | 0.93%
|  | 1036.65 | -0.2877%
|  | 1035.57 | -0.3916%
| Total | 20792.83
| Average | 1039.6415
| Average | % Deviation from mean
| 1039.6415 | -5% | 987.6594
|  | 5% | 1091.6236
| Name |  | Date | Signature
Analysed by:
Reviewed By:

## trimethoprim
National Quality Control Laboratory
Laboratory Data Calculation Spreadsheet
Please enter the required information in the cells highlighted in green
Analysis Report
Sample Name: | SULFRAN - DS TABLETS
Laboratory Ref No: | NDQB201804374 | 1
Active Ingredient: | Trimethoprim
Label Claim: | Each tablet contains: Sulphamethoxazole BP 800 mg and Trimethoprim BP 160 mg.
Date Analysis Started: | 2018-04-06 13:25:21
Date Analysis Completed:
Analysis Data
Reference Substance: | TRIMETHOPRIM
Code: | T7--5
% age Purity: | 99.7
% Water content: |  | If correction for water content is not needed please enter 0
% Purity corrected for water: | 99.7
Mwt of compound in free base form: | 1 | Enter molecular mass of compound in free base form. If salt conversion is NOT needed, enter 1.
Mwt of compound in salt form: | 1 | Enter molecular mass of compound in salt form. If salt conversion is NOT needed, enter 1.
1 mg of salt is equivalent to | 1 | free base
Initial Standard dilution volume (mL): | 25 |  | Standard A |  | Standard B
1st Dilution Standard transfer Volume (mL: | 4 | Injection | Response: | Normalised Response: | Response: | Normalised Response: |  | Std Response Deviation
1st Dilution Standard Final Volume (mL): | 100 | 1 | 2448128 | 2364462.6706 | 2340642 | 2396819.8623
2nd Dilution Standard Transfer Volume (mL): | 1 | 2 | 2474545 | 2389976.8637 | 2361823 | 2418509.2286 |  | 1.215%
2nd Dilution Standard Final Volume (mL): | 1 | 3 | 2465364 | 2381109.6264 | 2355622 | 2412159.3981
3rd Dilution Standard Volume (mL: | 1 | 4 |  | - |  | -
3rd Dilution Standard Final Volume (mL): | 1 | Average: | 2462679 | 2378516.3869 | 2352695.6667 | 2409162.8296
4th Dilution Standard Transfer Volume (mL): | 1 | Mass of RS (mg): | 20.77 |  | 19.59
4th Dilution Standard Final Volume (mL): | 1 | Mass of WRS as free base (mg): | 20.77 |  | 19.59
Standard Dilution Factor | 625 | Purity correction (mg): | 20.7077 |  | 19.5312
If there are no serial dilutions, or only one dilution, enter 1 in all boxes not used. |  | Concentration (mg/mL): | 0.033132 |  | 0.03125
|  | Desired Concentration (mg/mL): | 0.032
|  | Desired Weight as free base (mg): | 20
|  | Desired Weight as salt (mg): | 20
|  | Average Normalised Response: | 2393839.6083
|  | RSD: | 0.834%
|  | n: | 6
Analysis Data | Determination of Content of Active Ingredient in the Sample
Label Claim: | Each tablet contains: Sulphamethoxazole BP 800 mg and Trimethoprim BP 160 mg.
Each Tablet contains | 160 | Trimethoprim
Average Tablet Content Weight (mg): | 1039.6415
Initial Sample dilution Volume (mL): | 100 |  | Powder Weight (mg) | Injection | Response: | Determined Amt (mg) | % Assay
1st Dilution Sample transfer Volume (mL): | 2 | Assay Smp A | 1044.67 | 1 | 2392337 | 159.1299 | 99.4562
1st Dilution Sample Final Volume (mL): | 100 |  |  | 2 | 2410785 | 160.357 | 100.2231
2nd Dilution Sample Transfer Volume (mL): | 1 |  |  | 3 | 2407019 | 160.1065 | 100.0666
2nd Dilution Sample Final Volume (mL): | 1 |  |  | 4 |  | - | -
3rd Dilution Sample Transfer Volume (mL: | 1 | Assay Smp B | 1033.97 | 1 |  | - | -
3rd Dilution Sample Final Volume (mL): | 1 |  |  | 2 | 2430290 | 163.3273 | 102.0795
4th Dilution Sample Transfer Volume (mL): | 1 |  |  | 3 | 2426331 | 163.0612 | 101.9133
4th Dilution Sample Final Volume (mL): | 1 |  |  | 4 |  | - | -
Sample Dilution Factor | 5000 | Assay Smp C | 1026.54 | 1 | 2365723 | 160.1388 | 100.0867
Desired Sample Weight (mg): | 1039.6415 |  |  | 2 | 2389666 | 161.7595 | 101.0997
If there are no serial dilutions, or only one dilution, enter 1 in all boxes not used. |  |  |  | 3 | 2373868 | 160.6901 | 100.4313
|  |  |  | 4 |  | - | -
[5 empty] | Average: | 161.0713 | 100.6696
[5 empty] | RSD: | 0.9312% | 0.9312%
[5 empty] | n: | 8 | 8
Comment: | The content of | TRIMETHOPRIM |  | in the sample as a percentage of the stated label claim is |  | 100.6696
DISSOLUTION: | Determination of Active Ingredient Dissolved
Reference Substance: | TRIMETHOPRIM
Code: | T7--5
% age Purity: | 99.7
% Water content: | 0 | If correction for water content is not needed please enter 0
% Purity corrected for water: | 99.7
Mwt of compound in free base form: | 1 | Enter molecular mass of compound in free base form. If salt convertion is NOT needed, enter 1.
Mwt of compound in salt form: | 1 | Enter molecular mass of compound in salt form. If salt convertion is NOT needed, enter 1.
1 mg of salt is equivalent to | 1 | free base
Initial Standard dilution volume (mL): | 25 |  | Standard A |  | Standard B
1st Dilution Standard transfer Volume (mL: | 4 | Injection | Response: | Normalised Response: | Response: | Normalised Response: |  | Std Response Deviation
1st Dilution Standard Final Volume (mL): | 100 | 1 | 2448128 | 2627180.7451 | 2340642 | 2663133.1804
2nd Dilution Standard Transfer Volume (mL): | 1 | 2 | 2474545 | 2655529.8485 | 2361823 | 2687232.4762 |  | 1.215%
2nd Dilution Standard Final Volume (mL): | 1 | 3 | 2465364 | 2645677.3627 | 2355622 | 2680177.1089
3rd Dilution Standard Volume (mL: | 1 | 4 |  | - |  | -
3rd Dilution Standard Final Volume (mL): | 1 | Average: | 2462679 | 2642795.9855 | 2352695.6667 | 2676847.5885
4th Dilution Standard Transfer Volume (mL): | 1 | Amt of RS (mg): | 20.77 |  | 19.59
4th Dilution Standard Final Volume (mL): | 1 | Amt of RS as free base (mg): | 20.77 |  | 19.59
Standard Dilution Factor | 625 | Purity correction: | 20.7077 |  | 19.5312
If there are no serial dilutions, or only one dilution, enter 1 in all boxes not used. |  | Conc (mg/mL): | 0.033132 |  | 0.03125
|  | Desired Concentration (mg/mL): | 0.035556
|  | Desired Weight as free base (mg): | 22.2222
|  | Desired Weight as salt (mg): | 22.2222
|  | Average Normalised Peak Area: | 2659821.787
|  | RSD: | 0.834%
|  | n: | 6
Medium Volume (mL): | 900 | Unit No. | Response: | Amt Released (mg): | %age Released:
1st Dilution Sample transfer Volume (mL: | 4 | 1 | 2640688 | 158.849 | 99.2806
1st Dilution Sample Final Volume (mL): | 20 | 2 | 2603737 | 156.6263 | 97.8914
2nd Dilution Sample Transfer Volume (mL): | 1 | 3 | 2679857 | 161.2052 | 100.7533
2nd Dilution Sample Final Volume (mL): | 1 | 4 | 2701571 | 162.5114 | 101.5696
3rd Dilution Sample Transfer Volume (mL: | 1 | 5 | 2670018 | 160.6133 | 100.3833
3rd Dilution Sample Final Volume (mL): | 1 | 6 | 2698191 | 162.3081 | 101.4425
4th Dilution Sample Transfer Volume (mL): | 1
4th Dilution Sample Final Volume (mL): | 1 |  | Average: | 160.3522 | 100.2201
Sample Dilution Factor | 4500 |  | RSD: | 1.406% | 1.406%
If there are no serial dilutions, or only one dilution, enter 1 in all boxes not used. |  |  | n: | 6 | 6
Range
|  |  | Minimum: | 156.6263 | 97.8914
|  |  | Maximum: | 162.5114 | 101.5696
Comment: | The amount of | TRIMETHOPRIM |  | dissolved as a percentage of the stated label claim is |  | 100.2201
| Range: | Minimum | 97.8914 | Maximum | 101.5696
| Name |  |  | Date |  | Signature
Analysed by:
Reviewed By:
0

## sulfamethoxazole
National Quality Control Laboratory
Laboratory Data Calculation Spreadsheet
Please enter the required information in the cells highlighted in green
Analysis Report
Sample Name: | SULFRAN - DS TABLETS
Laboratory Ref No: | NDQB201804374 | 1
Active Ingredient: | Sulphamethoxazole
Label Claim: | Each tablet contains: Sulphamethoxazole BP 800 mg and Trimethoprim BP 160 mg.
Date Analysis Started: | 2018-04-06 13:25:21
Date Analysis Completed:
Analysis Data
Reference Substance: | SULFAMETHOXAZOLE
Code: | S12-6
% age Purity: | 99.02
% Water content: | 0 | If correction for water content is not needed please enter 0
% Purity corrected for water: | 99.02
Mwt of compound in free base form: | 1 | Enter molecular mass of compound in free base form. If salt conversion is NOT needed, enter 1.
Mwt of compound in salt form: | 1 | Enter molecular mass of compound in salt form. If salt conversion is NOT needed, enter 1.
1 mg of salt is equivalent to | 1 | free base
Initial Standard dilution volume (mL): | 100 |  | Standard A |  | Standard B
1st Dilution Standard transfer Volume (mL: | 1 | Injection | Response: | Normalised Response: | Response: | Normalised Response: |  | Std Response Deviation
1st Dilution Standard Final Volume (mL): | 1 | 1 | 37449415 | 34897394.6987 | 35694033 | 35232543.9274
2nd Dilution Standard Transfer Volume (mL): | 1 | 2 | 37811649 | 35234943.9734 | 35996732 | 35531329.3243 |  | 0.8162%
2nd Dilution Standard Final Volume (mL): | 1 | 3 | 37680624 | 35112847.7767 | 35854751 | 35391184.0003
3rd Dilution Standard Volume (mL: | 1 | 4 |  | - |  | -
3rd Dilution Standard Final Volume (mL): | 1 | Average: | 37647229.3333 | 35081728.8163 | 35848505.3333 | 35385019.084
4th Dilution Standard Transfer Volume (mL): | 1 | Mass of RS (mg): | 17.34 |  | 16.37
4th Dilution Standard Final Volume (mL): | 1 | Mass of WRS as free base (mg): | 17.34 |  | 16.37
Standard Dilution Factor | 100 | Purity correction (mg): | 17.1701 |  | 16.2096
If there are no serial dilutions, or only one dilution, enter 1 in all boxes not used. |  | Concentration (mg/mL): | 0.1717 |  | 0.1621
|  | Desired Concentration (mg/mL): | 0.16
|  | Desired Weight as free base (mg): | 16
|  | Desired Weight as salt (mg): | 16
|  | Average Normalised Response: | 35233373.9501
|  | RSD: | 0.6232%
|  | n: | 6
Analysis Data | Determination of Content of Active Ingredient in the Sample
Label Claim: | Each tablet contains: Sulphamethoxazole BP 800 mg and Trimethoprim BP 160 mg.
Each Tablet contains | 800 | Sulphamethoxazole
Average Tablet Content Weight (mg): | 1039.6415
Initial Sample dilution Volume (mL): | 100 |  | Powder Weight (mg) | Injection | Response: | Determined Amt (mg) | % Assay
1st Dilution Sample transfer Volume (mL): | 2 | Assay Smp A | 1044.67 | 1 | 35040229 | 791.7848 | 98.9731
1st Dilution Sample Final Volume (mL): | 100 |  |  | 2 | 35297371 | 797.5953 | 99.6994
2nd Dilution Sample Transfer Volume (mL): | 1 |  |  | 3 | 35205498 | 795.5193 | 99.4399
2nd Dilution Sample Final Volume (mL): | 1 |  |  | 4 |  | - | -
3rd Dilution Sample Transfer Volume (mL: | 1 | Assay Smp B | 1033.97 | 1 |  | - | -
3rd Dilution Sample Final Volume (mL): | 1 |  |  | 2 | 35439435 | 809.0926 | 101.1366
4th Dilution Sample Transfer Volume (mL): | 1 |  |  | 3 | 35396403 | 808.1101 | 101.0138
4th Dilution Sample Final Volume (mL): | 1 |  |  | 4 |  | - | -
Sample Dilution Factor | 5000 | Assay Smp C | 1026.54 | 1 | 34678184 | 797.4433 | 99.6804
Desired Sample Weight (mg): | 1039.6415 |  |  | 2 | 35072669 | 806.5147 | 100.8143
If there are no serial dilutions, or only one dilution, enter 1 in all boxes not used. |  |  |  | 3 | 34852702 | 801.4565 | 100.1821
|  |  |  | 4 |  | - | -
[5 empty] | Average: | 800.9396 | 100.1174
[5 empty] | RSD: | 0.7978% | 0.7978%
[5 empty] | n: | 8 | 8
Comment: | The content of | SULFAMETHOXAZOLE |  | in the sample as a percentage of the stated label claim is |  | 100.1174
DISSOLUTION: | Determination of Active Ingredient Dissolved
Reference Substance: | SULFAMETHOXAZOLE
Code: | S12-6
% age Purity: | 99.02
% Water content: | 0 | If correction for water content is not needed please enter 0
% Purity corrected for water: | 99.02
Mwt of compound in free base form: | 1 | Enter molecular mass of compound in free base form. If salt convertion is NOT needed, enter 1.
Mwt of compound in salt form: | 1 | Enter molecular mass of compound in salt form. If salt convertion is NOT needed, enter 1.
1 mg of salt is equivalent to | 1 | free base
Initial Standard dilution volume (mL): | 100 |  | Standard A |  | Standard B
1st Dilution Standard transfer Volume (mL: | 1 | Injection | Response: | Normalised Response: | Response: | Normalised Response: |  | Std Response Deviation
1st Dilution Standard Final Volume (mL): | 1 | 1 | 37449415 | 38774882.9986 | 35694033 | 39147271.0305
2nd Dilution Standard Transfer Volume (mL): | 1 | 2 | 37811649 | 39149937.7483 | 35996732 | 39479254.8047 |  | 0.8162%
2nd Dilution Standard Final Volume (mL): | 1 | 3 | 37680624 | 39014275.3075 | 35854751 | 39323537.7781
3rd Dilution Standard Volume (mL: | 1 | 4 |  | - |  | -
3rd Dilution Standard Final Volume (mL): | 1 | Average: | 37647229.3333 | 38979698.6848 | 35848505.3333 | 39316687.8711
4th Dilution Standard Transfer Volume (mL): | 1 | Amt of RS (mg): | 17.34 |  | 16.37
4th Dilution Standard Final Volume (mL): | 1 | Amt of RS as free base (mg): | 17.34 |  | 16.37
Standard Dilution Factor | 100 | Purity correction: | 17.1701 |  | 16.2096
If there are no serial dilutions, or only one dilution, enter 1 in all boxes not used. |  | Conc (mg/mL): | 0.1717 |  | 0.1621
|  | Desired Concentration (mg/mL): | 0.17778
|  | Desired Weight as free base (mg): | 17.7778
|  | Desired Weight as salt (mg): | 17.7778
|  | Average Normalised Peak Area: | 39148193.2779
|  | RSD: | 0.6232%
|  | n: | 6
Medium Volume (mL): | 900 | Unit No. | Response: | Amt Released (mg): | %age Released:
1st Dilution Sample transfer Volume (mL: | 4 | 1 | 38332677 | 783.3348 | 97.9168
1st Dilution Sample Final Volume (mL): | 20 | 2 | 37919084 | 774.8829 | 96.8604
2nd Dilution Sample Transfer Volume (mL): | 1 | 3 | 38724844 | 791.3488 | 98.9186
2nd Dilution Sample Final Volume (mL): | 1 | 4 | 39036300 | 797.7134 | 99.7142
3rd Dilution Sample Transfer Volume (mL: | 1 | 5 | 38571276 | 788.2106 | 98.5263
3rd Dilution Sample Final Volume (mL): | 1 | 6 | 38951308 | 795.9766 | 99.4971
4th Dilution Sample Transfer Volume (mL): | 1
4th Dilution Sample Final Volume (mL): | 1 |  | Average: | 788.5779 | 98.5722
Sample Dilution Factor | 4500 |  | RSD: | 1.078% | 1.078%
If there are no serial dilutions, or only one dilution, enter 1 in all boxes not used. |  |  | n: | 6 | 6
Range
|  |  | Minimum: | 774.8829 | 96.8604
|  |  | Maximum: | 797.7134 | 99.7142
Comment: | The amount of | SULFAMETHOXAZOLE |  | dissolved as a percentage of the stated label claim is |  | 98.5722
| Range: | Minimum | 96.8604 | Maximum | 99.7142
| Name |  |  | Date |  | Signature
Analysed by:
Reviewed By:
0