## SST SULFA
HPLC System Suitability Report
Analysis Data | Assay
Sample(s) | SULFRAN - DS TABLETS
Reference Substance: | SULFAMETHOXAZOLE
% age Purity: | 99.02
Weight (mg): | 17.34
Standard Conc (mg/mL): | 0.1734
2018-04-06 13:22:07
Injection Number | Peak Areas | Theoretical Plates (USP) | Tailing Factor (Assym) | Retention Times (min)
1 | 37818089 | 13721.3 | 1 | 9.9
2 | 37501429 | 13684.9 | 1 | 9.9
3 | 37436529 | 13739.6 | 1 | 9.9
4 | 37600940 | 13734.1 | 1 | 9.9
5 | 37308068 | 13745.5 | 1 | 9.9
6 | 37713134 | 13745.2 | 1 | 9.9
Averages: | 37563031.5 | 13728.4333 | 1 | 9.9
RSD: | 0.4964%
n: | 6
Summary: | The RSD of the peak areas for six replicate injections of SST Std is less than 2.0%.
The number of Theoretical Plates (USP) for all peaks is greater than 2000
The Assymetry of all peaks were below 2.0
Analysis Data | Dissolution
Reference Substance:
% age Purity:
Weight (mg):
Standard Conc (mg/mL):
Injection Number | Peak Areas | Theoretical Plates (USP) | Tailing Factor (Assym) | Retention Times (min)
1
2
3
4
5
6
Averages: | #DIV/0! | #DIV/0! | #DIV/0! | #DIV/0!
RSD: | #DIV/0!
n: | 0
Summary: | The RSD of the peak areas for six replicate injections of SST Std is less than 2.0%.
The number of Theoretical Plates (USP) for all peaks is greater than 2000
The Assymetry of all peaks were below 2.0
| Name |  |  | Date | Signature
Analysed by:
Reviewed By:

## Uniformity
Please enter the required information in the cells highlighted in green
Uniformity of Weight Test Report
Sample Name: |  | SULFRAN - DS TABLETS
Laboratory Ref No: |  | NDQB201804375
Active Ingredient: |  | Sulfamethoxazole BP & Trimethoprim BP
Label Claim: |  | Each tablet contains: Sulphamethoxazole BP 800 mg and Trimethoprim BP 160 mg.
Date Analysis Started: |  | 2018-04-06 13:27:43
Date Analysis Completed: |  | #REF!
Analysis Data |  | Uniformity of weight
|  | Tablet weight (mg) | % Deviation
|  | 1045.84 | 0.4074%
|  | 1056.28 | 1.41%
|  | 1034.91 | -0.6419%
|  | 1047.71 | 0.5869%
|  | 1044.47 | 0.2759%
|  | 1034.94 | -0.6391%
|  | 1031.75 | -0.9453%
|  | 1029.11 | -1.199%
|  | 1037.18 | -0.424%
|  | 1042.65 | 0.1011%
|  | 1038.75 | -0.2733%
|  | 1044.92 | 0.3191%
|  | 1033.8 | -0.7485%
|  | 1046.41 | 0.4621%
|  | 1036.34 | -0.5047%
|  | 1042.08 | 0.04642%
|  | 1042.67 | 0.1031%
|  | 1034.47 | -0.6842%
|  | 1054.4 | 1.229%
|  | 1053.25 | 1.119%
| Total | 20831.93
| Average | 1041.5965
| Average | % Deviation from mean
| 1041.5965 | -5% | 989.5167
|  | 5% | 1093.6763
| Name |  | Date | Signature
Analysed by:
Reviewed By:

## trimethoprim
National Quality Control Laboratory
Laboratory Data Calculation Spreadsheet
Please enter the required information in the cells highlighted in green
Analysis Report
Sample Name: | SULFRAN - DS TABLETS
Laboratory Ref No: | NDQB201804375 | 1
Active Ingredient: | Trimethoprim BP
Label Claim: | Each tablet contains: Sulfamethoxazole BP 800 mg and Trimethoprim BP 160 mg.
Date Analysis Started: | 2018-04-06 13:27:43
Date Analysis Completed:
Analysis Data
Reference Substance: | TRIMETHOPRIM
Code: | T7-5
% age Purity: | 99.7
% Water content: |  | If correction for water content is not needed please enter 0
% Purity corrected for water: | 99.7
Mwt of compound in free base form: | 1 | Enter molecular mass of compound in free base form. If salt conversion is NOT needed, enter 1.
Mwt of compound in salt form: | 1 | Enter molecular mass of compound in salt form. If salt conversion is NOT needed, enter 1.
1 mg of salt is equivalent to | 1 | free base
Initial Standard dilution volume (mL): | 25 |  | Standard A |  | Standard B
1st Dilution Standard transfer Volume (mL: | 4 | Injection | Response: | Normalised Response: | Response: | Normalised Response: |  | Std Response Deviation
1st Dilution Standard Final Volume (mL): | 100 | 1 | 2448128 | 2364462.6706 | 2340642 | 2396819.8623
2nd Dilution Standard Transfer Volume (mL): | 1 | 2 | 2474545 | 2389976.8637 | 2361823 | 2418509.2286 |  | 1.215%
2nd Dilution Standard Final Volume (mL): | 1 | 3 | 2465364 | 2381109.6264 | 2355622 | 2412159.3981
3rd Dilution Standard Volume (mL: | 1 | 4 |  | - |  | -
3rd Dilution Standard Final Volume (mL): | 1 | Average: | 2462679 | 2378516.3869 | 2352695.6667 | 2409162.8296
4th Dilution Standard Transfer Volume (mL): | 1 | Mass of RS (mg): | 20.77 |  | 19.59
4th Dilution Standard Final Volume (mL): | 1 | Mass of WRS as free base (mg): | 20.77 |  | 19.59
Standard Dilution Factor | 625 | Purity correction (mg): | 20.7077 |  | 19.5312
If there are no serial dilutions, or only one dilution, enter 1 in all boxes not used. |  | Concentration (mg/mL): | 0.033132 |  | 0.03125
|  | Desired Concentration (mg/mL): | 0.032
|  | Desired Weight as free base (mg): | 20
|  | Desired Weight as salt (mg): | 20
|  | Average Normalised Response: | 2393839.6083
|  | RSD: | 0.834%
|  | n: | 6
Analysis Data | Determination of Content of Active Ingredient in the Sample
Label Claim: | Each tablet contains: Sulfamethoxazole BP 800 mg and Trimethoprim BP 160 mg.
Each Tablet contains | 160 | Trimethoprim BP
Average Tablet Content Weight (mg): | 1041.5965
Initial Sample dilution Volume (mL): | 100 |  | Powder Weight (mg) | Injection | Response: | Determined Amt (mg) | % Assay
1st Dilution Sample transfer Volume (mL): | 2 | Assay Smp A | 1030.87 | 1 | 2357145 | 159.1867 | 99.4917
1st Dilution Sample Final Volume (mL): | 100 |  |  | 2 | 2355685 | 159.0881 | 99.4301
2nd Dilution Sample Transfer Volume (mL): | 1 |  |  | 3 | 2362837 | 159.5711 | 99.732
2nd Dilution Sample Final Volume (mL): | 1 |  |  | 4 |  | - | -
3rd Dilution Sample Transfer Volume (mL: | 1 | Assay Smp B | 1041.87 | 1 | 2384542 | 159.3367 | 99.5855
3rd Dilution Sample Final Volume (mL): | 1 |  |  | 2 | 2352807 | 157.2162 | 98.2601
4th Dilution Sample Transfer Volume (mL): | 1 |  |  | 3 | 2374721 | 158.6805 | 99.1753
4th Dilution Sample Final Volume (mL): | 1 |  |  | 4 |  | - | -
Sample Dilution Factor | 5000 | Assay Smp C | 1050.52 | 1 | 2382845 | 157.9123 | 98.6952
Desired Sample Weight (mg): | 1041.5965 |  |  | 2 | 2397515 | 158.8845 | 99.3028
If there are no serial dilutions, or only one dilution, enter 1 in all boxes not used. |  |  |  | 3 | 2393795 | 158.6379 | 99.1487
|  |  |  | 4 |  | - | -
[5 empty] | Average: | 158.7238 | 99.2024
[5 empty] | RSD: | 0.4676% | 0.4676%
[5 empty] | n: | 9 | 9
Comment: | The content of | TRIMETHOPRIM |  | in the sample as a percentage of the stated label claim is |  | 99.2024
DISSOLUTION: | Determination of Active Ingredient Dissolved
Reference Substance: | TRIMETHOPRIM
Code: | T7-5
% age Purity: | 99.7
% Water content: | 0 | If correction for water content is not needed please enter 0
% Purity corrected for water: | 99.7
Mwt of compound in free base form: | 1 | Enter molecular mass of compound in free base form. If salt convertion is NOT needed, enter 1.
Mwt of compound in salt form: | 1 | Enter molecular mass of compound in salt form. If salt convertion is NOT needed, enter 1.
1 mg of salt is equivalent to | 1 | free base
Initial Standard dilution volume (mL): | 25 |  | Standard A |  | Standard B
1st Dilution Standard transfer Volume (mL: | 4 | Injection | Response: | Normalised Response: | Response: | Normalised Response: |  | Std Response Deviation
1st Dilution Standard Final Volume (mL): | 100 | 1 | 2448128 | 2627180.7451 | 2340642 | 2663133.1804
2nd Dilution Standard Transfer Volume (mL): | 1 | 2 | 2474545 | 2655529.8485 | 2361823 | 2687232.4762 |  | 1.215%
2nd Dilution Standard Final Volume (mL): | 1 | 3 | 2465364 | 2645677.3627 | 2355622 | 2680177.1089
3rd Dilution Standard Volume (mL: | 1 | 4 |  | - |  | -
3rd Dilution Standard Final Volume (mL): | 1 | Average: | 2462679 | 2642795.9855 | 2352695.6667 | 2676847.5885
4th Dilution Standard Transfer Volume (mL): | 1 | Amt of RS (mg): | 20.77 |  | 19.59
4th Dilution Standard Final Volume (mL): | 1 | Amt of RS as free base (mg): | 20.77 |  | 19.59
Standard Dilution Factor | 625 | Purity correction: | 20.7077 |  | 19.5312
If there are no serial dilutions, or only one dilution, enter 1 in all boxes not used. |  | Conc (mg/mL): | 0.033132 |  | 0.03125
|  | Desired Concentration (mg/mL): | 0.035556
|  | Desired Weight as free base (mg): | 22.2222
|  | Desired Weight as salt (mg): | 22.2222
|  | Average Normalised Peak Area: | 2659821.787
|  | RSD: | 0.834%
|  | n: | 6
Medium Volume (mL): | 900 | Unit No. | Response: | Amt Released (mg): | %age Released:
1st Dilution Sample transfer Volume (mL: | 4 | 1 | 2139281 | 128.6872 | 80.4295
1st Dilution Sample Final Volume (mL): | 20 | 2 | 2747078 | 165.2488 | 103.2805
2nd Dilution Sample Transfer Volume (mL): | 1 | 3 | 2131220 | 128.2023 | 80.1264
2nd Dilution Sample Final Volume (mL): | 1 | 4 | 2696441 | 162.2028 | 101.3768
3rd Dilution Sample Transfer Volume (mL: | 1 | 5 | 2144377 | 128.9937 | 80.6211
3rd Dilution Sample Final Volume (mL): | 1 | 6 | 2728220 | 164.1145 | 102.5715
4th Dilution Sample Transfer Volume (mL): | 1
4th Dilution Sample Final Volume (mL): | 1 |  | Average: | 146.2415 | 91.401
Sample Dilution Factor | 4500 |  | RSD: | 13.21% | 13.21%
If there are no serial dilutions, or only one dilution, enter 1 in all boxes not used. |  |  | n: | 6 | 6
Range
|  |  | Minimum: | 128.2023 | 80.1264
|  |  | Maximum: | 165.2488 | 103.2805
Comment: | The amount of | TRIMETHOPRIM |  | dissolved as a percentage of the stated label claim is |  | 91.401
| Range: | Minimum | 80.1264 | Maximum | 103.2805
| Name |  |  | Date |  | Signature
Analysed by:
Reviewed By:
0

## sulfamethoxazole
National Quality Control Laboratory
Laboratory Data Calculation Spreadsheet
Please enter the required information in the cells highlighted in green
Analysis Report
Sample Name: | SULFRAN - DS TABLETS
Laboratory Ref No: | NDQB201804375 | 1
Active Ingredient: | Sulfamethoxazole BP
Label Claim: | Each tablet contains: Sulfamethoxazole BP 800 mg and Trimethoprim BP 160 mg.
Date Analysis Started: | 19Aril 2018
Date Analysis Completed:
Analysis Data
Reference Substance: | SULFAMETHOXAZOLE
Code: | S12-6
% age Purity: | 99.02
% Water content: |  | If correction for water content is not needed please enter 0
% Purity corrected for water: | 99.02
Mwt of compound in free base form: | 1 | Enter molecular mass of compound in free base form. If salt conversion is NOT needed, enter 1.
Mwt of compound in salt form: | 1 | Enter molecular mass of compound in salt form. If salt conversion is NOT needed, enter 1.
1 mg of salt is equivalent to | 1 | free base
Initial Standard dilution volume (mL): | 100 |  | Standard A |  | Standard B
1st Dilution Standard transfer Volume (mL: | 1 | Injection | Response: | Normalised Response: | Response: | Normalised Response: |  | Std Response Deviation
1st Dilution Standard Final Volume (mL): | 1 | 1 | 37449415 | 34897394.6987 | 35694033 | 35232543.9274
2nd Dilution Standard Transfer Volume (mL): | 1 | 2 | 37811649 | 35234943.9734 | 35996732 | 35531329.3243 |  | 0.8162%
2nd Dilution Standard Final Volume (mL): | 1 | 3 | 37680624 | 35112847.7767 | 35854751 | 35391184.0003
3rd Dilution Standard Volume (mL: | 1 | 4 |  | - |  | -
3rd Dilution Standard Final Volume (mL): | 1 | Average: | 37647229.3333 | 35081728.8163 | 35848505.3333 | 35385019.084
4th Dilution Standard Transfer Volume (mL): | 1 | Mass of RS (mg): | 17.34 |  | 16.37
4th Dilution Standard Final Volume (mL): | 1 | Mass of WRS as free base (mg): | 17.34 |  | 16.37
Standard Dilution Factor | 100 | Purity correction (mg): | 17.1701 |  | 16.2096
If there are no serial dilutions, or only one dilution, enter 1 in all boxes not used. |  | Concentration (mg/mL): | 0.1717 |  | 0.1621
|  | Desired Concentration (mg/mL): | 0.16
|  | Desired Weight as free base (mg): | 16
|  | Desired Weight as salt (mg): | 16
|  | Average Normalised Response: | 35233373.9501
|  | RSD: | 0.6232%
|  | n: | 6
Analysis Data | Determination of Content of Active Ingredient in the Sample
Label Claim: | Each tablet contains: Sulfamethoxazole BP 800 mg and Trimethoprim BP 160 mg.
Each Tablet contains | 800 | Sulfamethoxazole BP
Average Tablet Content Weight (mg): | 1041.5965
Initial Sample dilution Volume (mL): | 100 |  | Powder Weight (mg) | Injection | Response: | Determined Amt (mg) | % Assay
1st Dilution Sample transfer Volume (mL): | 2 | Assay Smp A | 1030.87 | 1 | 35148455 | 806.376 | 100.797
1st Dilution Sample Final Volume (mL): | 100 |  |  | 2 | 35121154 | 805.7497 | 100.7187
2nd Dilution Sample Transfer Volume (mL): | 1 |  |  | 3 | 35204046 | 807.6514 | 100.9564
2nd Dilution Sample Final Volume (mL): | 1 |  |  | 4 |  | - | -
3rd Dilution Sample Transfer Volume (mL: | 1 | Assay Smp B | 1041.87 | 1 | 35514228 | 806.1653 | 100.7707
3rd Dilution Sample Final Volume (mL): | 1 |  |  | 2 | 35100901 | 796.7829 | 99.5979
4th Dilution Sample Transfer Volume (mL): | 1 |  |  | 3 | 35415291 | 803.9195 | 100.4899
4th Dilution Sample Final Volume (mL): | 1 |  |  | 4 |  | - | -
Sample Dilution Factor | 5000 | Assay Smp C | 1050.52 | 1 | 35423448 | 797.4836 | 99.6855
Desired Sample Weight (mg): | 1041.5965 |  |  | 2 | 35591577 | 801.2687 | 100.1586
If there are no serial dilutions, or only one dilution, enter 1 in all boxes not used. |  |  |  | 3 | 35607833 | 801.6347 | 100.2043
|  |  |  | 4 |  | - | -
[5 empty] | Average: | 803.0035 | 100.3754
[5 empty] | RSD: | 0.4931% | 0.4931%
[5 empty] | n: | 9 | 9
Comment: | The content of | SULFAMETHOXAZOLE |  | in the sample as a percentage of the stated label claim is |  | 100.3754
DISSOLUTION: | Determination of Active Ingredient Dissolved
Reference Substance: | SULFAMETHOXAZOLE
Code: | S12-6
% age Purity: | 99.02
% Water content: | 0 | If correction for water content is not needed please enter 0
% Purity corrected for water: | 99.02
Mwt of compound in free base form: | 1 | Enter molecular mass of compound in free base form. If salt convertion is NOT needed, enter 1.
Mwt of compound in salt form: | 1 | Enter molecular mass of compound in salt form. If salt convertion is NOT needed, enter 1.
1 mg of salt is equivalent to | 1 | free base
Initial Standard dilution volume (mL): | 100 |  | Standard A |  | Standard B
1st Dilution Standard transfer Volume (mL: | 1 | Injection | Response: | Normalised Response: | Response: | Normalised Response: |  | Std Response Deviation
1st Dilution Standard Final Volume (mL): | 1 | 1 | 37449415 | 38774882.9986 | 35694033 | 39147271.0305
2nd Dilution Standard Transfer Volume (mL): | 1 | 2 | 37811649 | 39149937.7483 | 35996732 | 39479254.8047 |  | 0.8162%
2nd Dilution Standard Final Volume (mL): | 1 | 3 | 37680624 | 39014275.3075 | 35854751 | 39323537.7781
3rd Dilution Standard Volume (mL: | 1 | 4 |  | - |  | -
3rd Dilution Standard Final Volume (mL): | 1 | Average: | 37647229.3333 | 38979698.6848 | 35848505.3333 | 39316687.8711
4th Dilution Standard Transfer Volume (mL): | 1 | Amt of RS (mg): | 17.34 |  | 16.37
4th Dilution Standard Final Volume (mL): | 1 | Amt of RS as free base (mg): | 17.34 |  | 16.37
Standard Dilution Factor | 100 | Purity correction: | 17.1701 |  | 16.2096
If there are no serial dilutions, or only one dilution, enter 1 in all boxes not used. |  | Conc (mg/mL): | 0.1717 |  | 0.1621
|  | Desired Concentration (mg/mL): | 0.17778
|  | Desired Weight as free base (mg): | 17.7778
|  | Desired Weight as salt (mg): | 17.7778
|  | Average Normalised Peak Area: | 39148193.2779
|  | RSD: | 0.6232%
|  | n: | 6
Medium Volume (mL): | 900 | Unit No. | Response: | Amt Released (mg): | %age Released:
1st Dilution Sample transfer Volume (mL: | 4 | 1 | 31654398 | 646.863 | 80.8579
1st Dilution Sample Final Volume (mL): | 20 | 2 | 39687037 | 811.0114 | 101.3764
2nd Dilution Sample Transfer Volume (mL): | 1 | 3 | 31949795 | 652.8995 | 81.6124
2nd Dilution Sample Final Volume (mL): | 1 | 4 | 39014949 | 797.2771 | 99.6596
3rd Dilution Sample Transfer Volume (mL: | 1 | 5 | 31790981 | 649.6541 | 81.2068
3rd Dilution Sample Final Volume (mL): | 1 | 6 | 39411017 | 805.3708 | 100.6714
4th Dilution Sample Transfer Volume (mL): | 1
4th Dilution Sample Final Volume (mL): | 1 |  | Average: | 727.1793 | 90.8974
Sample Dilution Factor | 4500 |  | RSD: | 11.67% | 11.67%
If there are no serial dilutions, or only one dilution, enter 1 in all boxes not used. |  |  | n: | 6 | 6
Range
|  |  | Minimum: | 646.863 | 80.8579
|  |  | Maximum: | 811.0114 | 101.3764
Comment: | The amount of | SULFAMETHOXAZOLE |  | dissolved as a percentage of the stated label claim is |  | 90.8974
| Range: | Minimum | 80.8579 | Maximum | 101.3764
| Name |  |  | Date |  | Signature
Analysed by:
Reviewed By:
0

## SST TRIM
HPLC System Suitability Report
Analysis Data | Assay
Sample(s) | SULFRAN - DS TABLETS
Reference Substance: | TRIMETHOPRIM
% age Purity: | 99.7
Weight (mg): | 20.77
Standard Conc (mg/mL): | 0.033232
2018-04-06 13:22:07
Injection Number | Peak Areas | Theoretical Plates (USP) | Tailing Factor (Assym) | Retention Times (min)
1 | 2468043 | 8824.2 | 1.1 | 5.2
2 | 2447916 | 8845.4 | 1.1 | 5.2
3 | 2445233 | 8847.6 | 1.1 | 5.2
4 | 2456617 | 8828.4 | 1.2 | 5.2
5 | 2437625 | 8871.6 | 1.1 | 5.2
6 | 2461660 | 8867.9 | 1.1 | 5.2
Averages: | 2452849 | 8847.5167 | 1.1167 | 5.2
RSD: | 0.4601%
n: | 6
Summary: | The RSD of the peak areas for six replicate injections of SST Std is less than 2.0%.
The number of Theoretical Plates (USP) for all peaks is greater than 2000
The Assymetry of all peaks were below 2.0
Analysis Data | Dissolution
Reference Substance:
% age Purity:
Weight (mg):
Standard Conc (mg/mL):
Injection Number | Peak Areas | Theoretical Plates (USP) | Tailing Factor (Assym) | Retention Times (min)
1
2
3
4
5
6
Averages: | #DIV/0! | #DIV/0! | #DIV/0! | #DIV/0!
RSD: | #DIV/0!
n: | 0
Summary: | The RSD of the peak areas for six replicate injections of SST Std is less than 2.0%.
The number of Theoretical Plates (USP) for all peaks is greater than 2000
The Assymetry of all peaks were below 2.0
| Name |  |  | Date | Signature
Analysed by:
Reviewed By: