## SST LAMIVUDINE
HPLC System Suitability Report
Analysis Data | Assay
Sample(s) | LAMIVUDINE/NEVIRAPINE/ZIDOVUDINE DISPERSIBLE TABLETS 30 mg/50 mg/60 mg
Reference Substance: | LAMIVUDINE
% age Purity: | 99.39
Weight (mg): | 15.26
Standard Conc (mg/mL): | 0.1526
2018-04-06 13:55:01
Injection Number | Peak Areas | Theoretical Plates (USP) | Tailing Factor (Assym) | Retention Times (min)
1 | 42519389 | 6039.5 | 1.1 | 4.1
2 | 42669092 | 6015 | 1.1 | 4.1
3 | 42626488 | 5950.8 | 1.1 | 4.1
4 | 42656521 | 5879.3 | 1.1 | 4.1
5 | 42547125 | 5856.4 | 1.1 | 4.1
6 | 42593163 | 5820 | 1.1 | 4.1
Averages: | 42601963 | 5926.8333 | 1.1 | 4.1
RSD: | 0.1408%
n: | 6
Summary: | The RSD of the peak areas for six replicate injections of SST Std is less than 2.0%.
The number of Theoretical Plates (USP) for all peaks is greater than 2000
The Assymetry of all peaks were below 2.0
Analysis Data | Dissolution
Reference Substance: | LAMIVUDINE
% age Purity: | 99.39
Weight (mg): | 15.26
Standard Conc (mg/mL): | 0.1526
Injection Number | Peak Areas | Theoretical Plates (USP) | Tailing Factor (Assym) | Retention Times (min)
1 | 42519389 | 6039.5 | 1.1 | 4.1
2 | 42669092 | 6015 | 1.1 | 4.1
3 | 42626488 | 5950.8 | 1.1 | 4.1
4 | 42656521 | 5879.3 | 1.1 | 4.1
5 | 42547125 | 5856.4 | 1.1 | 4.1
6 | 42593163 | 5820 | 1.1 | 4.1
Averages: | 42601963 | 5926.8333 | 1.1 | 4.1
RSD: | 0.1408%
n: | 6
Summary: | The RSD of the peak areas for six replicate injections of SST Std is less than 2.0%.
The number of Theoretical Plates (USP) for all peaks is greater than 2000
The Assymetry of all peaks were below 2.0
| Name |  |  | Date | Signature
Analysed by: | PETER | NGUMO
Reviewed By: | PAUL | NJARIA

## SST NEVIRAPINE
HPLC System Suitability Report
Analysis Data | Assay
Sample(s) | LAMIVUDINE/NEVIRAPINE/ZIDOVUDINE DISPERSIBLE TABLETS 30 mg/50 mg/60 mg
Reference Substance: | NEVIRAPINE
% age Purity: | 99.7
Weight (mg): | 20
Standard Conc (mg/mL): | 0.2
2018-04-06 13:55:01
Injection Number | Peak Areas | Theoretical Plates (USP) | Tailing Factor (Assym) | Retention Times (min) | RESOLUTION
1 | 35349232 | 6285 | 1.2 | 12.7 | 13.9841
2 | 35460207 | 6212.7 | 1.2 | 12.7 | 13.9009
3 | 35468401 | 6129.7 | 1.1 | 12.7 | 13.8125
4 | 35510472 | 6089.4 | 1.2 | 12.7 | 13.7636
5 | 35405520 | 6043.7 | 1.1 | 12.7 | 13.7393
6 | 35480312 | 6017.5 | 1.2 | 12.7 | 13.6676
Averages: | 35445690.6667 | 6129.6667 | 1.1667 | 12.7 | 13.8113
RSD: | 0.1647%
n: | 6
Summary: | The RSD of the peak areas for six replicate injections of SST Std is less than 2.0%.
The number of Theoretical Plates (USP) for all peaks is greater than 2000
The Assymetry of all peaks were below 2.0
The Resolution between Nevirapine and Zidovudine peaks is not less than 5.0
Analysis Data | Dissolution
Reference Substance: | NEVIRAPINE
% age Purity: | 99.7
Weight (mg): | 20
Standard Conc (mg/mL): | 0.2
Injection Number | Peak Areas | Theoretical Plates (USP) | Tailing Factor (Assym) | Retention Times (min) | RESOLUTION
1 | 35349232 | 6285 | 1.2 | 12.7 | 13.9841
2 | 35460207 | 6212.7 | 1.2 | 12.7 | 13.9009
3 | 35468401 | 6129.7 | 1.1 | 12.7 | 13.8125
4 | 35510472 | 6089.4 | 1.2 | 12.7 | 13.7636
5 | 35405520 | 6043.7 | 1.1 | 12.7 | 13.7393
6 | 35480312 | 6017.5 | 1.2 | 12.7 | 13.6676
Averages: | 35445690.6667 | 6129.6667 | 1.1667 | 12.7 | 13.8113
RSD: | 0.1647%
n: | 6
Summary: | The RSD of the peak areas for six replicate injections of SST Std is less than 2.0%.
The number of Theoretical Plates (USP) for all peaks is greater than 2000
The Assymetry of all peaks were below 2.0
The Resolution between Nevirapine and Zidovudine peaks is not less than 5.0
| Name |  |  | Date |  | Signature
Analysed by: | PETER | NGUMO
Reviewed By: | PAUL | NJARIA

## SST ZIDOVUDINE
HPLC System Suitability Report
Analysis Data | Assay
Sample(s) | LAMIVUDINE/NEVIRAPINE/ZIDOVUDINE DISPERSIBLE TABLETS 30 mg/50 mg/60 mg
Reference Substance: | ZIDOVUDINE
% age Purity: | 99
Weight (mg): | 31.41
Standard Conc (mg/mL): | 0.3141
2018-04-06 13:55:01
Injection Number | Peak Areas | Theoretical Plates (USP) | Tailing Factor (Assym) | Retention Times (min) | RESOLUTION
1 | 74950017 | 6867 | 1.1 | 6.1 | 8.1268
2 | 75258875 | 6782.8 | 1.1 | 6.1 | 8.0983
3 | 75219372 | 6727.3 | 1.1 | 6.1 | 8.0608
4 | 75233846 | 6652.4 | 1.1 | 6.1 | 8.0373
5 | 75046114 | 6625.9 | 1.1 | 6.1 | 7.9986
6 | 75136431 | 6611 | 1.1 | 6.1 | 7.9981
Averages: | 75140775.8333 | 6711.0667 | 1.1 | 6.1 | 8.0533
RSD: | 0.1621%
n: | 6
Summary: | The RSD of the peak areas for six replicate injections of SST Std is less than 2.0%.
The number of Theoretical Plates (USP) for all peaks is greater than 2000
The Assymetry of all peaks were below 2.0
The Resolution between Nevirapine and Zidovudine peaks is not less than 3.0
Analysis Data | Dissolution
Reference Substance: | ZIDOVUDINE
% age Purity: | 99
Weight (mg): | 31.41
Standard Conc (mg/mL): | 0.3141
Injection Number | Peak Areas | Theoretical Plates (USP) | Tailing Factor (Assym) | Retention Times (min) | RESOLUTION
1 | 74950017 | 6867 | 1.1 | 6.1 | 8.1268
2 | 75258875 | 6782.8 | 1.1 | 6.1 | 8.0983
3 | 75219372 | 6727.3 | 1.1 | 6.1 | 8.0608
4 | 75233846 | 6652.4 | 1.1 | 6.1 | 8.0373
5 | 75046114 | 6625.9 | 1.1 | 6.1 | 7.9986
6 | 75136431 | 6611 | 1.1 | 6.1 | 7.9981
Averages: | 75140775.8333 | 6711.0667 | 1.1 | 6.1 | 8.0533
RSD: | 0.1621%
n: | 6
Summary: | The RSD of the peak areas for six replicate injections of SST Std is less than 2.0%.
The number of Theoretical Plates (USP) for all peaks is greater than 2000
The Assymetry of all peaks were below 2.0
The Resolution between Nevirapine and Zidovudine peaks is not less than 3.0
| Name |  |  | Date |  | Signature
Analysed by: | PETER | NGUMO
Reviewed By: | PAUL | NJARIA

## Uniformity
Please enter the required information in the cells highlighted in green
Uniformity of Weight Test Report
Sample Name: |  | LAMIVUDINE/NEVIRAPINE/ZIDOVUDINE DISPERSIBLE TABLETS 30 mg/50 mg/60 mg
Laboratory Ref No: |  | NDQB201804379
Active Ingredient: |  | Lamivudine 30mg + Zidovudine 60mg + Nevirapine 50mg
Label Claim: |  | Each dispersible tablet contains: Lamivudine USP 30 mg, Nevirapine USP 50 mg and Zidovudine USP 60 mg.
Date Analysis Started: |  | 2018-04-06 13:55:01
Date Analysis Completed: |  | #REF!
Analysis Data |  | Uniformity of weight
|  | Tablet weight (mg) | % Deviation
|  | 347.65 | -0.867%
|  | 352.56 | 0.5331%
|  | 354.34 | 1.041%
|  | 343.96 | -1.919%
|  | 350.59 | -0.02866%
|  | 349.28 | -0.4022%
|  | 352.18 | 0.4247%
|  | 352.48 | 0.5103%
|  | 349.79 | -0.2568%
|  | 347.28 | -0.9725%
|  | 350.98 | 0.08255%
|  | 349.79 | -0.2568%
|  | 353.27 | 0.7355%
|  | 351.67 | 0.2793%
|  | 354.03 | 0.9523%
|  | 353.14 | 0.6985%
|  | 350.67 | -0.005846%
|  | 349.01 | -0.4792%
|  | 351.19 | 0.1424%
|  | 349.95 | -0.2112%
| Total | 7013.81
| Average | 350.6905
| Average | % Deviation from mean
| 350.6905 | -5% | 333.156
|  | 5% | 368.225
| Name |  | Date | Signature
Analysed by:
Reviewed By:

## Lamivudine
National Quality Control Laboratory
Laboratory Data Calculation Spreadsheet
Please enter the required information in the cells highlighted in green
Analysis Report
Sample Name: | LAMIVUDINE/NEVIRAPINE/ZIDOVUDINE DISPERSIBLE TABLETS 30 mg/50 mg/60 mg
Laboratory Ref No: | NDQB201804379 | 1
Active Ingredient: | Lamivudine 30mg + Zidovudine 60mg + Nevirapine 50mg
Label Claim: | Each dispersible tablet contains: Lamivudine USP 30 mg, Nevirapine USP 50 mg and Zidovudine USP 60 mg.
Date Analysis Started: | 19th April 2018
Date Analysis Completed: | 24th April 2018
Analysis Data
Reference Substance: | LAMIVUDINE
Code: | L3-10
% age Purity: | 99.39
% Water content: | 0 | If correction for water content is not needed please enter 0
% Purity corrected for water: | 99.39
Mwt of compound in free base form: | 1 | Enter molecular mass of compound in free base form. If salt conversion is NOT needed, enter 1.
Mwt of compound in salt form: | 1 | Enter molecular mass of compound in salt form. If salt conversion is NOT needed, enter 1.
1 mg of salt is equivalent to | 1 | free base
Initial Standard dilution volume (mL): | 50 |  | Standard A |  | Standard B
1st Dilution Standard transfer Volume (mL: | 5 | Injection | Response: | Normalised Response: | Response: | Normalised Response: |  | Std Response Deviation
1st Dilution Standard Final Volume (mL): | 10 | 1 | 42715727 | 42245634.4778 |  | -
2nd Dilution Standard Transfer Volume (mL): | 1 | 2 | 42955462 | 42482731.1607 | 43832561 | 42351069.7586 |  | 0.09603%
2nd Dilution Standard Final Volume (mL): | 1 | 3 | 42708584 | 42238570.0875 | 43855218 | 42372960.9775
3rd Dilution Standard Volume (mL: | 1 | 4 |  | - |  | -
3rd Dilution Standard Final Volume (mL): | 1 | Average: | 42793257.6667 | 42322311.9087 | 43843889.5 | 42362015.368
4th Dilution Standard Transfer Volume (mL): | 1 | Mass of RS (mg): | 15.26 |  | 15.62
4th Dilution Standard Final Volume (mL): | 1 | Mass of WRS as free base (mg): | 15.26 |  | 15.62
Standard Dilution Factor | 100 | Purity correction (mg): | 15.1669 |  | 15.5247
If there are no serial dilutions, or only one dilution, enter 1 in all boxes not used. |  | Concentration (mg/mL): | 0.15167 |  | 0.15525
|  | Desired Concentration (mg/mL): | 0.15
|  | Desired Weight as free base (mg): | 15
|  | Desired Weight as salt (mg): | 15
|  | Average Normalised Response: | 42338193.2924
|  | RSD: | 0.2384%
|  | n: | 5
Analysis Data | Determination of Content of Active Ingredient in the Sample
Label Claim: | Each dispersible tablet contains: Lamivudine USP 30 mg, Nevirapine USP 50 mg and Zidovudine USP 60 mg.
Each Tablet contains | 30 | Lamivudine 30mg + Zidovudine 60mg + Nevirapine 50mg
Average Tablet Content Weight (mg): | 350.6905
Initial Sample dilution Volume (mL): | 50 |  | Powder Weight (mg) | Injection | Response: | Determined Amt (mg) | % Assay
1st Dilution Sample transfer Volume (mL): | 5 | Assay Smp A | 350.12 | 1 | 40900538 | 29.0285 | 96.7618
1st Dilution Sample Final Volume (mL): | 20 |  |  | 2 | 40995857 | 29.0962 | 96.9873
2nd Dilution Sample Transfer Volume (mL): | 1 |  |  | 3 | 41140551 | 29.1989 | 97.3296
2nd Dilution Sample Final Volume (mL): | 1 |  |  | 4 |  | - | -
3rd Dilution Sample Transfer Volume (mL: | 1 | Assay Smp B | 350.75 | 1 | 40839626 | 28.9332 | 96.4441
3rd Dilution Sample Final Volume (mL): | 1 |  |  | 2 | 40852757 | 28.9425 | 96.4751
4th Dilution Sample Transfer Volume (mL): | 1 |  |  | 3 | 40923969 | 28.993 | 96.6433
4th Dilution Sample Final Volume (mL): | 1 |  |  | 4 |  | - | -
Sample Dilution Factor | 200 | Assay Smp C | 351.56 | 1 | 41925450 | 29.6341 | 98.7802
Desired Sample Weight (mg): | 350.6905 |  |  | 2 | 41083959 | 29.0393 | 96.7976
If there are no serial dilutions, or only one dilution, enter 1 in all boxes not used. |  |  |  | 3 | 41441559 | 29.292 | 97.6401
|  |  |  | 4 |  | - | -
[5 empty] | Average: | 29.1286 | 97.0955
[5 empty] | RSD: | 0.7651% | 0.7651%
[5 empty] | n: | 9 | 9
Comment: | The content of | LAMIVUDINE |  | in the sample as a percentage of the stated label claim is |  | 97.0955
DISSOLUTION: | Determination of Active Ingredient Dissolved
Reference Substance: | LAMIVUDINE
Code: | L3-10
% age Purity: | 99.39
% Water content: | 0 | If correction for water content is not needed please enter 0
% Purity corrected for water: | 99.39
Mwt of compound in free base form: | 1 | Enter molecular mass of compound in free base form. If salt convertion is NOT needed, enter 1.
Mwt of compound in salt form: | 1 | Enter molecular mass of compound in salt form. If salt convertion is NOT needed, enter 1.
1 mg of salt is equivalent to | 1 | free base
Initial Standard dilution volume (mL): | 50 |  | Standard A |  | Standard B
1st Dilution Standard transfer Volume (mL: | 2 | Injection | Response: | Normalised Response: | Response: | Normalised Response: |  | Std Response Deviation
1st Dilution Standard Final Volume (mL): | 20 | 1 | 8238642 | 9053305.1087 | 8345541 | 8959412.3384
2nd Dilution Standard Transfer Volume (mL): | 1 | 2 | 8238916 | 9053606.2027 | 8324405 | 8936721.6418 |  | 1.175%
2nd Dilution Standard Final Volume (mL): | 1 | 3 | 8252350 | 9068368.5994 | 8352710 | 8967108.6672
3rd Dilution Standard Volume (mL: | 1 | 4 |  | - |  | -
3rd Dilution Standard Final Volume (mL): | 1 | Average: | 8243302.6667 | 9058426.6369 | 8340885.3333 | 8954414.2158
4th Dilution Standard Transfer Volume (mL): | 1 | Amt of RS (mg): | 15.26 |  | 15.62
4th Dilution Standard Final Volume (mL): | 1 | Amt of RS as free base (mg): | 15.26 |  | 15.62
Standard Dilution Factor | 500 | Purity correction: | 15.1669 |  | 15.5247
If there are no serial dilutions, or only one dilution, enter 1 in all boxes not used. |  | Conc (mg/mL): | 0.030334 |  | 0.031049
|  | Desired Concentration (mg/mL): | 0.033333
|  | Desired Weight as free base (mg): | 16.6667
|  | Desired Weight as salt (mg): | 16.6667
|  | Average Normalised Peak Area: | 9006420.4264
|  | RSD: | 0.645%
|  | n: | 6
Medium Volume (mL): | 900 | Unit No. | Response: | Amt Released (mg): | %age Released:
1st Dilution Sample transfer Volume (mL: | 1 | 1 | 8499220 | 28.3105 | 94.3685
1st Dilution Sample Final Volume (mL): | 1 | 2 | 8201634 | 27.3193 | 91.0643
2nd Dilution Sample Transfer Volume (mL): | 1 | 3 | 8488629 | 28.2753 | 94.2509
2nd Dilution Sample Final Volume (mL): | 1 | 4 | 8518933 | 28.3762 | 94.5873
3rd Dilution Sample Transfer Volume (mL: | 1 | 5 | 8696658 | 28.9682 | 96.5606
3rd Dilution Sample Final Volume (mL): | 1 | 6 | 8486569 | 28.2684 | 94.228
4th Dilution Sample Transfer Volume (mL): | 1
4th Dilution Sample Final Volume (mL): | 1 |  | Average: | 28.253 | 94.1766
Sample Dilution Factor | 900 |  | RSD: | 1.875% | 1.875%
If there are no serial dilutions, or only one dilution, enter 1 in all boxes not used. |  |  | n: | 6 | 6
Range
|  |  | Minimum: | 27.3193 | 91.0643
|  |  | Maximum: | 28.9682 | 96.5606
Comment: | The amount of | LAMIVUDINE |  | dissolved as a percentage of the stated label claim is |  | 94.1766
| Range: | Minimum | 91.0643 | Maximum | 96.5606
| Name |  |  | Date |  | Signature
Analysed by:
Reviewed By:
0

## Nevirapine
National Quality Control Laboratory
Laboratory Data Calculation Spreadsheet
Please enter the required information in the cells highlighted in green
Analysis Report
Sample Name: | LAMIVUDINE/NEVIRAPINE/ZIDOVUDINE DISPERSIBLE TABLETS 30 mg/50 mg/60 mg
Laboratory Ref No: | NDQB201804379 | 1
Active Ingredient: | Lamivudine 30mg + Zidovudine 60mg + Nevirapine 50mg
Label Claim: | Each dispersible tablet contains: Lamivudine USP 30 mg, Nevirapine USP 50 mg and Zidovudine USP 60 mg.
Date Analysis Started: | 2018-04-06 13:55:01
Date Analysis Completed: | 24th April 2018
Analysis Data
Reference Substance: | NEVIRAPINE
Code: | N1-6
% age Purity: | 99.7
% Water content: | 0 | If correction for water content is not needed please enter 0
% Purity corrected for water: | 99.7
Mwt of compound in free base form: | 1 | Enter molecular mass of compound in free base form. If salt conversion is NOT needed, enter 1.
Mwt of compound in salt form: | 1 | Enter molecular mass of compound in salt form. If salt conversion is NOT needed, enter 1.
1 mg of salt is equivalent to | 1 | free base
Initial Standard dilution volume (mL): | 50 |  | Standard A |  | Standard B
1st Dilution Standard transfer Volume (mL: | 5 | Injection | Response: | Normalised Response: | Response: | Normalised Response: |  | Std Response Deviation
1st Dilution Standard Final Volume (mL): | 10 | 1 | 35592774 | 44624842.0261 | 37492111 | 45003501.409
2nd Dilution Standard Transfer Volume (mL): | 1 | 2 | 35689019 | 44745510.2808 | 37313155 | 44788692.3096 |  | 0.4831%
2nd Dilution Standard Final Volume (mL): | 1 | 3 | 35571229 | 44597829.7392 | 37318887 | 44795572.6922
3rd Dilution Standard Volume (mL: | 1 | 4 |  | - |  | -
3rd Dilution Standard Final Volume (mL): | 1 | Average: | 35617674 | 44656060.682 | 37374717.6667 | 44862588.8036
4th Dilution Standard Transfer Volume (mL): | 1 | Mass of RS (mg): | 20 |  | 20.89
4th Dilution Standard Final Volume (mL): | 1 | Mass of WRS as free base (mg): | 20 |  | 20.89
Standard Dilution Factor | 100 | Purity correction (mg): | 19.94 |  | 20.8273
If there are no serial dilutions, or only one dilution, enter 1 in all boxes not used. |  | Concentration (mg/mL): | 0.1994 |  | 0.20827
|  | Desired Concentration (mg/mL): | 0.25
|  | Desired Weight as free base (mg): | 25
|  | Desired Weight as salt (mg): | 25
|  | Average Normalised Response: | 44759324.7428
|  | RSD: | 0.3255%
|  | n: | 6
Analysis Data | Determination of Content of Active Ingredient in the Sample
Label Claim: | Each dispersible tablet contains: Lamivudine USP 30 mg, Nevirapine USP 50 mg and Zidovudine USP 60 mg.
Each Tablet contains | 50 | Lamivudine 30mg + Zidovudine 60mg + Nevirapine 50mg
Average Tablet Content Weight (mg): | 350.6905
Initial Sample dilution Volume (mL): | 50 |  | Powder Weight (mg) | Injection | Response: | Determined Amt (mg) | % Assay
1st Dilution Sample transfer Volume (mL): | 5 | Assay Smp A | 350.12 | 1 | 43224363 | 48.364 | 96.728
1st Dilution Sample Final Volume (mL): | 20 |  |  | 2 | 43287791 | 48.435 | 96.8699
2nd Dilution Sample Transfer Volume (mL): | 1 |  |  | 3 | 43355107 | 48.5103 | 97.0206
2nd Dilution Sample Final Volume (mL): | 1 |  |  | 4 |  | - | -
3rd Dilution Sample Transfer Volume (mL: | 1 | Assay Smp B | 350.75 | 1 | 43281184 | 48.3406 | 96.6812
3rd Dilution Sample Final Volume (mL): | 1 |  |  | 2 | 43232441 | 48.2861 | 96.5723
4th Dilution Sample Transfer Volume (mL): | 1 |  |  | 3 | 43300763 | 48.3625 | 96.7249
4th Dilution Sample Final Volume (mL): | 1 |  |  | 4 |  | - | -
Sample Dilution Factor | 200 | Assay Smp C | 351.56 | 1 | 44424931 | 49.5037 | 99.0074
Desired Sample Weight (mg): | 350.6905 |  |  | 2 | 43513635 | 48.4882 | 96.9765
If there are no serial dilutions, or only one dilution, enter 1 in all boxes not used. |  |  |  | 3 | 43875295 | 48.8912 | 97.7825
|  |  |  | 4 |  | - | -
[5 empty] | Average: | 48.5757 | 97.1515
[5 empty] | RSD: | 0.8046% | 0.8046%
[5 empty] | n: | 9 | 9
Comment: | The content of | NEVIRAPINE |  | in the sample as a percentage of the stated label claim is |  | 97.1515
DISSOLUTION: | Determination of Active Ingredient Dissolved
Reference Substance: | NEVIRAPINE
Code: | N1-6
% age Purity: | 99.7
% Water content: | 0 | If correction for water content is not needed please enter 0
% Purity corrected for water: | 99.7
Mwt of compound in free base form: | 1 | Enter molecular mass of compound in free base form. If salt convertion is NOT needed, enter 1.
Mwt of compound in salt form: | 1 | Enter molecular mass of compound in salt form. If salt convertion is NOT needed, enter 1.
1 mg of salt is equivalent to | 1 | free base
Initial Standard dilution volume (mL): | 50 |  | Standard A |  | Standard B
1st Dilution Standard transfer Volume (mL: | 2 | Injection | Response: | Normalised Response: | Response: | Normalised Response: |  | Std Response Deviation
1st Dilution Standard Final Volume (mL): | 20 | 1 | 6833332 | 9519296.7792 | 7359223 | 9815125.6599
2nd Dilution Standard Transfer Volume (mL): | 1 | 2 | 6834028 | 9520266.3546 | 7069549 | 9428782.3312 |  | 0.503%
2nd Dilution Standard Final Volume (mL): | 1 | 3 | 6847547 | 9539099.2422 | 7102234 | 9472374.8929
3rd Dilution Standard Volume (mL: | 1 | 4 |  | - |  | -
3rd Dilution Standard Final Volume (mL): | 1 | Average: | 6838302.3333 | 9526220.792 | 7177002 | 9572094.2947
4th Dilution Standard Transfer Volume (mL): | 1 | Amt of RS (mg): | 20 |  | 20.89
4th Dilution Standard Final Volume (mL): | 1 | Amt of RS as free base (mg): | 20 |  | 20.89
Standard Dilution Factor | 500 | Purity correction: | 19.94 |  | 20.8273
If there are no serial dilutions, or only one dilution, enter 1 in all boxes not used. |  | Conc (mg/mL): | 0.03988 |  | 0.041655
|  | Desired Concentration (mg/mL): | 0.055556
|  | Desired Weight as free base (mg): | 27.7778
|  | Desired Weight as salt (mg): | 27.7778
|  | Average Normalised Peak Area: | 9549157.5433
|  | RSD: | 1.428%
|  | n: | 6
Medium Volume (mL): | 900 | Unit No. | Response: | Amt Released (mg): | %age Released:
1st Dilution Sample transfer Volume (mL: | 1 | 1 | 8765911 | 45.8989 | 91.7977
1st Dilution Sample Final Volume (mL): | 1 | 2 | 8722258 | 45.6703 | 91.3406
2nd Dilution Sample Transfer Volume (mL): | 1 | 3 | 8777899 | 45.9616 | 91.9233
2nd Dilution Sample Final Volume (mL): | 1 | 4 | 9285464 | 48.6193 | 97.2386
3rd Dilution Sample Transfer Volume (mL: | 1 | 5 | 8956625 | 46.8975 | 93.7949
3rd Dilution Sample Final Volume (mL): | 1 | 6 | 9186147 | 48.0993 | 96.1985
4th Dilution Sample Transfer Volume (mL): | 1
4th Dilution Sample Final Volume (mL): | 1 |  | Average: | 46.8578 | 93.7156
Sample Dilution Factor | 900 |  | RSD: | 2.662% | 2.662%
If there are no serial dilutions, or only one dilution, enter 1 in all boxes not used. |  |  | n: | 6 | 6
Range
|  |  | Minimum: | 45.6703 | 91.3406
|  |  | Maximum: | 48.6193 | 97.2386
Comment: | The amount of | NEVIRAPINE |  | dissolved as a percentage of the stated label claim is |  | 93.7156
| Range: | Minimum | 91.3406 | Maximum | 97.2386
| Name |  |  | Date |  | Signature
Analysed by:
Reviewed By:
0

## Zidovudine
National Quality Control Laboratory
Laboratory Data Calculation Spreadsheet
Please enter the required information in the cells highlighted in green
Analysis Report
Sample Name: | LAMIVUDINE/NEVIRAPINE/ZIDOVUDINE DISPERSIBLE TABLETS 30 mg/50 mg/60 mg
Laboratory Ref No: | NDQB201804379 | 1
Active Ingredient: | Lamivudine 30mg + Zidovudine 60mg + Nevirapine 50mg
Label Claim: | Each dispersible tablet contains: Lamivudine USP 30 mg, Nevirapine USP 50 mg and Zidovudine USP 60 mg.
Date Analysis Started: | 2018-04-06 13:55:01
Date Analysis Completed: | 24th April 2018
Analysis Data
Reference Substance: | ZIDOVUDINE
Code: | Z1-1
% age Purity: | 99
% Water content: | 0 | If correction for water content is not needed please enter 0
% Purity corrected for water: | 99
Mwt of compound in free base form: | 1 | Enter molecular mass of compound in free base form. If salt conversion is NOT needed, enter 1.
Mwt of compound in salt form: | 1 | Enter molecular mass of compound in salt form. If salt conversion is NOT needed, enter 1.
1 mg of salt is equivalent to | 1 | free base
Initial Standard dilution volume (mL): | 50 |  | Standard A |  | Standard B
1st Dilution Standard transfer Volume (mL: | 5 | Injection | Response: | Normalised Response: | Response: | Normalised Response: |  | Std Response Deviation
1st Dilution Standard Final Volume (mL): | 10 | 1 | 75393205 | 72736153.3192 |  | -
2nd Dilution Standard Transfer Volume (mL): | 1 | 2 | 75756694 | 73086832.0261 | 73367065 | 73108990.2644 |  | 0.3808%
2nd Dilution Standard Final Volume (mL): | 1 | 3 | 75381395 | 72724759.5342 | 73420898 | 73162633.9023
3rd Dilution Standard Volume (mL: | 1 | 4 |  | - |  | -
3rd Dilution Standard Final Volume (mL): | 1 | Average: | 75510431.3333 | 72849248.2932 | 73393981.5 | 73135812.0833
4th Dilution Standard Transfer Volume (mL): | 1 | Mass of RS (mg): | 31.41 |  | 30.41
4th Dilution Standard Final Volume (mL): | 1 | Mass of WRS as free base (mg): | 31.41 |  | 30.41
Standard Dilution Factor | 100 | Purity correction (mg): | 31.0959 |  | 30.1059
If there are no serial dilutions, or only one dilution, enter 1 in all boxes not used. |  | Concentration (mg/mL): | 0.31096 |  | 0.30106
|  | Desired Concentration (mg/mL): | 0.3
|  | Desired Weight as free base (mg): | 30
|  | Desired Weight as salt (mg): | 30
|  | Average Normalised Response: | 72963873.8092
|  | RSD: | 0.2945%
|  | n: | 5
Analysis Data | Determination of Content of Active Ingredient in the Sample
Label Claim: | Each dispersible tablet contains: Lamivudine USP 30 mg, Nevirapine USP 50 mg and Zidovudine USP 60 mg.
Each Tablet contains | 60 | Lamivudine 30mg + Zidovudine 60mg + Nevirapine 50mg
Average Tablet Content Weight (mg): | 350.6905
Initial Sample dilution Volume (mL): | 50 |  | Powder Weight (mg) | Injection | Response: | Determined Amt (mg) | % Assay
1st Dilution Sample transfer Volume (mL): | 5 | Assay Smp A | 350.12 | 1 | 72467981 | 59.6893 | 99.4822
1st Dilution Sample Final Volume (mL): | 20 |  |  | 2 | 72593385 | 59.7926 | 99.6543
2nd Dilution Sample Transfer Volume (mL): | 1 |  |  | 3 | 72785912 | 59.9512 | 99.9186
2nd Dilution Sample Final Volume (mL): | 1 |  |  | 4 |  | - | -
3rd Dilution Sample Transfer Volume (mL: | 1 | Assay Smp B | 350.75 | 1 | 73546228 | 60.4686 | 100.781
3rd Dilution Sample Final Volume (mL): | 1 |  |  | 2 | 73527067 | 60.4529 | 100.7548
4th Dilution Sample Transfer Volume (mL): | 1 |  |  | 3 | 73621655 | 60.5306 | 100.8844
4th Dilution Sample Final Volume (mL): | 1 |  |  | 4 |  | - | -
Sample Dilution Factor | 200 | Assay Smp C | 351.56 | 1 | 75063433 | 61.5739 | 102.6231
Desired Sample Weight (mg): | 350.6905 |  |  | 2 | 73525544 | 60.3123 | 100.5206
If there are no serial dilutions, or only one dilution, enter 1 in all boxes not used. |  |  |  | 3 | 74165115 | 60.837 | 101.395
|  |  |  | 4 |  | - | -
[5 empty] | Average: | 60.4009 | 100.6682
[5 empty] | RSD: | 0.9576% | 0.9576%
[5 empty] | n: | 9 | 9
Comment: | The content of | ZIDOVUDINE |  | in the sample as a percentage of the stated label claim is |  | 100.6682
DISSOLUTION: | Determination of Active Ingredient Dissolved
Reference Substance: | ZIDOVUDINE
Code: | Z1-1
% age Purity: | 99
% Water content: | 0 | If correction for water content is not needed please enter 0
% Purity corrected for water: | 99
Mwt of compound in free base form: | 1 | Enter molecular mass of compound in free base form. If salt convertion is NOT needed, enter 1.
Mwt of compound in salt form: | 1 | Enter molecular mass of compound in salt form. If salt convertion is NOT needed, enter 1.
1 mg of salt is equivalent to | 1 | free base
Initial Standard dilution volume (mL): | 50 |  | Standard A |  | Standard B
1st Dilution Standard transfer Volume (mL: | 2 | Injection | Response: | Normalised Response: | Response: | Normalised Response: |  | Std Response Deviation
1st Dilution Standard Final Volume (mL): | 20 | 1 | 14527586 | 15572884.7426 | 13977092 | 15475473.7997
2nd Dilution Standard Transfer Volume (mL): | 1 | 2 | 14511529 | 15555672.3984 | 13923962 | 15416648.121 |  | 0.704%
2nd Dilution Standard Final Volume (mL): | 1 | 3 | 14535510 | 15581378.8956 | 13979539 | 15478183.1247
3rd Dilution Standard Volume (mL: | 1 | 4 |  | - |  | -
3rd Dilution Standard Final Volume (mL): | 1 | Average: | 14524875 | 15569978.6789 | 13960197.6667 | 15456768.3485
4th Dilution Standard Transfer Volume (mL): | 1 | Amt of RS (mg): | 31.41 |  | 30.41
4th Dilution Standard Final Volume (mL): | 1 | Amt of RS as free base (mg): | 31.41 |  | 30.41
Standard Dilution Factor | 500 | Purity correction: | 31.0959 |  | 30.1059
If there are no serial dilutions, or only one dilution, enter 1 in all boxes not used. |  | Conc (mg/mL): | 0.062192 |  | 0.060212
|  | Desired Concentration (mg/mL): | 0.066667
|  | Desired Weight as free base (mg): | 33.3333
|  | Desired Weight as salt (mg): | 33.3333
|  | Average Normalised Peak Area: | 15513373.5137
|  | RSD: | 0.4274%
|  | n: | 6
Medium Volume (mL): | 900 | Unit No. | Response: | Amt Released (mg): | %age Released:
1st Dilution Sample transfer Volume (mL: | 1 | 1 | 14871608 | 57.5179 | 95.8631
1st Dilution Sample Final Volume (mL): | 1 | 2 | 15569603 | 60.2175 | 100.3625
2nd Dilution Sample Transfer Volume (mL): | 1 | 3 | 14832329 | 57.366 | 95.61
2nd Dilution Sample Final Volume (mL): | 1 | 4 | 14565148 | 56.3326 | 93.8877
3rd Dilution Sample Transfer Volume (mL: | 1 | 5 | 14594809 | 56.4473 | 94.0789
3rd Dilution Sample Final Volume (mL): | 1 | 6 | 15610613 | 60.3761 | 100.6268
4th Dilution Sample Transfer Volume (mL): | 1
4th Dilution Sample Final Volume (mL): | 1 |  | Average: | 58.0429 | 96.7382
Sample Dilution Factor | 900 |  | RSD: | 3.118% | 3.118%
If there are no serial dilutions, or only one dilution, enter 1 in all boxes not used. |  |  | n: | 6 | 6
Range
|  |  | Minimum: | 56.3326 | 93.8877
|  |  | Maximum: | 60.3761 | 100.6268
Comment: | The amount of | ZIDOVUDINE |  | dissolved as a percentage of the stated label claim is |  | 96.7382
| Range: | Minimum | 93.8877 | Maximum | 100.6268
| Name |  |  | Date |  | Signature
Analysed by:
Reviewed By:
0