## SST LAMIVUDINE
HPLC System Suitability Report
Analysis Data | Assay
Sample(s) | TENOFOVIR DISOPROXIL FUMARATE/LAMIVUDINE TABLETS 300 mg/300 mg
Reference Substance: | LAMIVUDINE
% age Purity: | 99.39
Weight (mg): | 12.37
Standard Conc (mg/mL): | 0.09896
2018-04-06 14:05:08
Injection Number | Peak Areas | Theoretical Plates (USP) | Tailing Factor (Assym) | Retention Times (min)
1 | 24191206 | 9076.4 | 0.9 | 5.5
2 | 24193900 | 9018.8 | 1 | 5.4
3 | 24164824 | 9227.6 | 1 | 5.4
4 | 24111536 | 9148.7 | 1 | 5.4
5 | 23981130 | 9291.4 | 1 | 5.4
6 | 23705937 | 9476.2 | 1 | 5.4
Averages: | 24058088.8333 | 9206.5167 | 0.98333 | 5.4167
RSD: | 0.7894%
n: | 6
Summary: | The RSD of the peak areas for six replicate injections of SST Std is less than 2.0%.
The number of Theoretical Plates (USP) for all peaks is greater than 2000
The Assymetry of all peaks were below 2.0
Analysis Data | Dissolution
Reference Substance: | LAMIVUDINE
% age Purity: | 99.39
Weight (mg): | 12.37
Standard Conc (mg/mL): | 0.2474
Injection Number | Peak Areas | Theoretical Plates (USP) | Tailing Factor (Assym) | Retention Times (min)
1 | 3433077 | 1627 | 0.97 | 2.7
2 | 3442981 | 1644 | 0.97 | 2.69
3 | 3447641 | 1634 | 0.99 | 2.69
4 | 3431428 | 1601 | 0.98 | 2.67
5 | 3428537 | 1592 | 0.97 | 2.67
6 | 3421636 | 1604 | 0.96 | 2.67
Averages: | 3434216.6667 | 1617 | 0.97333 | 2.6817
RSD: | 0.2783%
n: | 6
Summary: | The RSD of the peak areas for six replicate injections of SST Std is less than 2.0%.
The number of Theoretical Plates (USP) for all peaks is greater than 2000
The Assymetry of all peaks were below 2.0
| Name |  |  | Date | Signature
Analysed by:
Reviewed By:

## Uniformity
Please enter the required information in the cells highlighted in green
Uniformity of Weight Test Report
Sample Name: |  | TENOFOVIR DISOPROXIL FUMARATE/LAMIVUDINE TABLETS 300 mg/300 mg
Laboratory Ref No: |  | NDQB201804380
Active Ingredient: |  | Tenofovir Disoproxil Fumarate 300mg, Lamivudine 300mg
Label Claim: |  | Each film coated tablet contains: TenofovirDisoproxil Fumarate 300 mg and Lamivudine USP 300 mg.
Date Analysis Started: |  | 2018-04-06 14:05:08
Date Analysis Completed: |  | #REF!
Analysis Data |  | Uniformity of weight
|  | Tablet weight (mg) | % Deviation
|  | 1095.79 | -1.065%
|  | 1127.43 | 1.791%
|  | 1118.36 | 0.9725%
|  | 1081.03 | -2.398%
|  | 1124.15 | 1.495%
|  | 1112.62 | 0.4543%
|  | 1104.39 | -0.2888%
|  | 1109.79 | 0.1988%
|  | 1105.27 | -0.2093%
|  | 1087.69 | -1.797%
|  | 1114.28 | 0.6042%
|  | 1090.74 | -1.521%
|  | 1102.9 | -0.4233%
|  | 1085.34 | -2.009%
|  | 1113.45 | 0.5292%
|  | 1110.32 | 0.2466%
|  | 1138.35 | 2.777%
|  | 1100.95 | -0.5994%
|  | 1126.61 | 1.717%
|  | 1102.31 | -0.4766%
| Total | 22151.77
| Average | 1107.5885
| Average | % Deviation from mean
| 1107.5885 | -5% | 1052.2091
|  | 5% | 1162.9679
| Name |  | Date | Signature
Analysed by:
Reviewed By:

## Tenofovir Disoproxil Fumurate
National Quality Control Laboratory
Laboratory Data Calculation Spreadsheet
Please enter the required information in the cells highlighted in green
Analysis Report
Sample Name: | TENOFOVIR DISOPROXIL FUMARATE/LAMIVUDINE TABLETS 300 mg/300 mg
Laboratory Ref No: | NDQB201804380 | 1
Active Ingredient: | Tenofovir Disoproxil Fumarate 300mg, Lamivudine 300mg
Label Claim: | Each film coated tablet contains: TenofovirDisoproxil Fumarate 300 mg and Lamivudine USP 300 mg.
Date Analysis Started: | 2018-04-06 14:05:08
Date Analysis Completed:
Analysis Data
Reference Substance: | Tenofovir Disoproxil Fumurate
Code: | T11-10
% age Purity: | 99.54
% Water content: | 0 | If correction for water content is not needed please enter 0
% Purity corrected for water: | 99.54
Mwt of compound in free base form: | 1 | Enter molecular mass of compound in free base form. If salt conversion is NOT needed, enter 1.
Mwt of compound in salt form: | 1 | Enter molecular mass of compound in salt form. If salt conversion is NOT needed, enter 1.
1 mg of salt is equivalent to | 1 | free base
Initial Standard dilution volume (mL): | 50 |  | Standard A |  | Standard B
1st Dilution Standard transfer Volume (mL: | 4 | Injection | Response: | Normalised Response: | Response: | Normalised Response: |  | Std Response Deviation
1st Dilution Standard Final Volume (mL): | 10 | 1 | 13617592 | 15245753.0495 | 13366175 | 14919937.267
2nd Dilution Standard Transfer Volume (mL): | 1 | 2 |  | - | 13659683 | 15247564.3516 |  | 1.466%
2nd Dilution Standard Final Volume (mL): | 1 | 3 | 13832952 | 15486862.1513 | 13668678 | 15257604.9829
3rd Dilution Standard Volume (mL: | 1 | 4 |  | - |  | -
3rd Dilution Standard Final Volume (mL): | 1 | Average: | 13725272 | 15366307.6004 | 13564845.3333 | 15141702.2005
4th Dilution Standard Transfer Volume (mL): | 1 | Mass of RS (mg): | 13.46 |  | 13.5
4th Dilution Standard Final Volume (mL): | 1 | Mass of WRS as free base (mg): | 13.46 |  | 13.5
Standard Dilution Factor | 125 | Purity correction (mg): | 13.3981 |  | 13.4379
If there are no serial dilutions, or only one dilution, enter 1 in all boxes not used. |  | Concentration (mg/mL): | 0.10718 |  | 0.1075
|  | Desired Concentration (mg/mL): | 0.12
|  | Desired Weight as free base (mg): | 15
|  | Desired Weight as salt (mg): | 15
|  | Average Normalised Response: | 15231544.3605
|  | RSD: | 1.327%
|  | n: | 5
Analysis Data | Determination of Content of Active Ingredient in the Sample
Label Claim: | Each film coated tablet contains: TenofovirDisoproxil Fumarate 300 mg and Lamivudine USP 300 mg.
Each Tablet contains | 300 | Tenofovir Disoproxil Fumarate 300mg, Lamivudine 300mg
Average Tablet Content Weight (mg): | 1107.5885
Initial Sample dilution Volume (mL): | 200 |  | Powder Weight (mg) | Injection | Response: | Determined Amt (mg) | % Assay
1st Dilution Sample transfer Volume (mL): | 4 | Assay Smp A | 1080.91 | 1 | 15707896 | 317.0182 | 105.6727
1st Dilution Sample Final Volume (mL): | 50 |  |  | 2 | 15692311 | 316.7037 | 105.5679
2nd Dilution Sample Transfer Volume (mL): | 1 |  |  | 3 | 15776501 | 318.4028 | 106.1343
2nd Dilution Sample Final Volume (mL): | 1 |  |  | 4 |  | - | -
3rd Dilution Sample Transfer Volume (mL: | 1 | Assay Smp B | 1048.74 | 1 | 14725531 | 306.3084 | 102.1028
3rd Dilution Sample Final Volume (mL): | 1 |  |  | 2 | 14806422 | 307.991 | 102.6637
4th Dilution Sample Transfer Volume (mL): | 1 |  |  | 3 |  | - | -
4th Dilution Sample Final Volume (mL): | 1 |  |  | 4 |  | - | -
Sample Dilution Factor | 2500 | Assay Smp C | 1069.38 | 1 | 15144277 | 308.9386 | 102.9795
Desired Sample Weight (mg): | 1107.5885 |  |  | 2 | 15447432 | 315.1229 | 105.041
If there are no serial dilutions, or only one dilution, enter 1 in all boxes not used. |  |  |  | 3 |  | - | -
|  |  |  | 4 |  | - | -
[5 empty] | Average: | 312.9265 | 104.3088
[5 empty] | RSD: | 1.597% | 1.597%
[5 empty] | n: | 7 | 7
Comment: | The content of | Tenofovir Disoproxil Fumurate |  | in the sample as a percentage of the stated label claim is |  | 104.3088
DISSOLUTION: | Determination of Active Ingredient Dissolved
Reference Substance: | Tenofovir Disoproxil Fumurate
Code: | T11-10
% age Purity: | 99.54
% Water content: | 0 | If correction for water content is not needed please enter 0
% Purity corrected for water: | 99.54
Mwt of compound in free base form: | 1 | Enter molecular mass of compound in free base form. If salt convertion is NOT needed, enter 1.
Mwt of compound in salt form: | 1 | Enter molecular mass of compound in salt form. If salt convertion is NOT needed, enter 1.
1 mg of salt is equivalent to | 1 | free base
Initial Standard dilution volume (mL): | 50 |  | Standard A |  | Standard B
1st Dilution Standard transfer Volume (mL: | 1 | Injection | Response: | Normalised Response: | Response: | Normalised Response: |  | Std Response Deviation
1st Dilution Standard Final Volume (mL): | 1 | 1 | 2621779 | 2935246.9353 | 2609748 | 2913120.3536
2nd Dilution Standard Transfer Volume (mL): | 1 | 2 | 2642136 | 2958037.8806 | 2639742 | 2946601.0314 |  | 1.022%
2nd Dilution Standard Final Volume (mL): | 1 | 3 | 2644941 | 2961178.255 | 2602051 | 2904528.6094
3rd Dilution Standard Volume (mL: | 1 | 4 |  | - |  | -
3rd Dilution Standard Final Volume (mL): | 1 | Average: | 2636285.3333 | 2951487.6903 | 2617180.3333 | 2921416.6648
4th Dilution Standard Transfer Volume (mL): | 1 | Amt of RS (mg): | 13.46 |  | 13.5
4th Dilution Standard Final Volume (mL): | 1 | Amt of RS as free base (mg): | 13.46 |  | 13.5
Standard Dilution Factor | 50 | Purity correction: | 13.3981 |  | 13.4379
If there are no serial dilutions, or only one dilution, enter 1 in all boxes not used. |  | Conc (mg/mL): | 0.26796 |  | 0.26876
|  | Desired Concentration (mg/mL): | 0.3
|  | Desired Weight as free base (mg): | 15
|  | Desired Weight as salt (mg): | 15
|  | Average Normalised Peak Area: | 2936452.1776
|  | RSD: | 0.798%
|  | n: | 6
Medium Volume (mL): | 1000 | Unit No. | Response: | Amt Released (mg): | %age Released:
1st Dilution Sample transfer Volume (mL: | 1 | 1 | 2990539 | 305.5257 | 101.8419
1st Dilution Sample Final Volume (mL): | 1 | 2 | 2989797 | 305.4499 | 101.8166
2nd Dilution Sample Transfer Volume (mL): | 1 | 3 | 2996700 | 306.1552 | 102.0517
2nd Dilution Sample Final Volume (mL): | 1 | 4 | 2987545 | 305.2199 | 101.74
3rd Dilution Sample Transfer Volume (mL: | 1 | 5 | 2987079 | 305.1722 | 101.7241
3rd Dilution Sample Final Volume (mL): | 1 | 6 | 2995040 | 305.9856 | 101.9952
4th Dilution Sample Transfer Volume (mL): | 1
4th Dilution Sample Final Volume (mL): | 1 |  | Average: | 305.5847 | 101.8616
Sample Dilution Factor | 1000 |  | RSD: | 0.1318% | 0.1318%
If there are no serial dilutions, or only one dilution, enter 1 in all boxes not used. |  |  | n: | 6 | 6
Range
|  |  | Minimum: | 305.1722 | 101.7241
|  |  | Maximum: | 306.1552 | 102.0517
Comment: | The amount of | Tenofovir Disoproxil Fumurate |  | dissolved as a percentage of the stated label claim is |  | 101.8616
| Range: | Minimum | 101.7241 | Maximum | 102.0517
| Name |  |  | Date |  | Signature
Analysed by:
Reviewed By:
0

## Lamivudine
National Quality Control Laboratory
Laboratory Data Calculation Spreadsheet
Please enter the required information in the cells highlighted in green
Analysis Report
Sample Name: | TENOFOVIR DISOPROXIL FUMARATE/LAMIVUDINE TABLETS 300 mg/300 mg
Laboratory Ref No: | NDQB201804380 | 1
Active Ingredient: | Tenofovir Disoproxil Fumarate 300mg, Lamivudine 300mg
Label Claim: | Each film coated tablet contains: TenofovirDisoproxil Fumarate 300 mg and Lamivudine USP 300 mg.
Date Analysis Started: | 2018-04-06 14:05:08
Date Analysis Completed:
Analysis Data
Reference Substance: | LAMIVUDINE
Code: | L3-10
% age Purity: | 99.39
% Water content: | 0 | If correction for water content is not needed please enter 0
% Purity corrected for water: | 99.39
Mwt of compound in free base form: | 1 | Enter molecular mass of compound in free base form. If salt conversion is NOT needed, enter 1.
Mwt of compound in salt form: | 1 | Enter molecular mass of compound in salt form. If salt conversion is NOT needed, enter 1.
1 mg of salt is equivalent to | 1 | free base
Initial Standard dilution volume (mL): | 50 |  | Standard A |  | Standard B
1st Dilution Standard transfer Volume (mL: | 4 | Injection | Response: | Normalised Response: | Response: | Normalised Response: |  | Std Response Deviation
1st Dilution Standard Final Volume (mL): | 10 | 1 | 23845043 | 29092227.7469 | 29077634 | 28645002.7938
2nd Dilution Standard Transfer Volume (mL): | 1 | 2 |  | - | 29548378 | 29108742.8352 |  | 1.105%
2nd Dilution Standard Final Volume (mL): | 1 | 3 | 24077374 | 29375683.9925 | 29606382 | 29165883.8234
3rd Dilution Standard Volume (mL: | 1 | 4 |  | - |  | -
3rd Dilution Standard Final Volume (mL): | 1 | Average: | 23961208.5 | 29233955.8697 | 29410798 | 28973209.8175
4th Dilution Standard Transfer Volume (mL): | 1 | Mass of RS (mg): | 12.37 |  | 15.32
4th Dilution Standard Final Volume (mL): | 1 | Mass of WRS as free base (mg): | 12.37 |  | 15.32
Standard Dilution Factor | 125 | Purity correction (mg): | 12.2945 |  | 15.2265
If there are no serial dilutions, or only one dilution, enter 1 in all boxes not used. |  | Concentration (mg/mL): | 0.098356 |  | 0.12181
|  | Desired Concentration (mg/mL): | 0.12
|  | Desired Weight as free base (mg): | 15
|  | Desired Weight as salt (mg): | 15
|  | Average Normalised Response: | 29077508.2384
|  | RSD: | 0.9179%
|  | n: | 5
Analysis Data | Determination of Content of Active Ingredient in the Sample
Label Claim: | Each film coated tablet contains: TenofovirDisoproxil Fumarate 300 mg and Lamivudine USP 300 mg.
Each Tablet contains | 300 | Tenofovir Disoproxil Fumarate 300mg, Lamivudine 300mg
Average Tablet Content Weight (mg): | 1107.5885
Initial Sample dilution Volume (mL): | 200 |  | Powder Weight (mg) | Injection | Response: | Determined Amt (mg) | % Assay
1st Dilution Sample transfer Volume (mL): | 4 | Assay Smp A | 1080.91 | 1 | 28462571 | 300.9034 | 100.3011
1st Dilution Sample Final Volume (mL): | 50 |  |  | 2 | 28377703 | 300.0062 | 100.0021
2nd Dilution Sample Transfer Volume (mL): | 1 |  |  | 3 | 28720358 | 303.6287 | 101.2096
2nd Dilution Sample Final Volume (mL): | 1 |  |  | 4 |  | - | -
3rd Dilution Sample Transfer Volume (mL: | 1 | Assay Smp B | 1048.74 | 1 | 27273957 | 297.1822 | 99.0607
3rd Dilution Sample Final Volume (mL): | 1 |  |  | 2 | 27370647 | 298.2358 | 99.4119
4th Dilution Sample Transfer Volume (mL): | 1 |  |  | 3 | 27137108 | 295.6911 | 98.5637
4th Dilution Sample Final Volume (mL): | 1 |  |  | 4 |  | - | -
Sample Dilution Factor | 2500 | Assay Smp C | 1069.38 | 1 | 27633822 | 295.2918 | 98.4306
Desired Sample Weight (mg): | 1107.5885 |  |  | 2 | 28476430 | 304.2958 | 101.4319
If there are no serial dilutions, or only one dilution, enter 1 in all boxes not used. |  |  |  | 3 |  | - | -
|  |  |  | 4 |  | - | -
[5 empty] | Average: | 299.4044 | 99.8015
[5 empty] | RSD: | 1.139% | 1.139%
[5 empty] | n: | 8 | 8
Comment: | The content of | LAMIVUDINE |  | in the sample as a percentage of the stated label claim is |  | 99.8015
DISSOLUTION: | Determination of Active Ingredient Dissolved
Reference Substance: | LAMIVUDINE
Code: | L3-10
% age Purity: | 99.39
% Water content: | 0 | If correction for water content is not needed please enter 0
% Purity corrected for water: | 99.39
Mwt of compound in free base form: | 1 | Enter molecular mass of compound in free base form. If salt convertion is NOT needed, enter 1.
Mwt of compound in salt form: | 1 | Enter molecular mass of compound in salt form. If salt convertion is NOT needed, enter 1.
1 mg of salt is equivalent to | 1 | free base
Initial Standard dilution volume (mL): | 50 |  | Standard A |  | Standard B
1st Dilution Standard transfer Volume (mL: | 1 | Injection | Response: | Normalised Response: | Response: | Normalised Response: |  | Std Response Deviation
1st Dilution Standard Final Volume (mL): | 1 | 1 | 3400430 | 4148706.4627 | 4198043 | 4135582.4708
2nd Dilution Standard Transfer Volume (mL): | 1 | 2 | 3422037 | 4175068.1583 | 4248412 | 4185202.0563 |  | 0.5437%
2nd Dilution Standard Final Volume (mL): | 1 | 3 | 3426727 | 4180790.2091 | 4191245 | 4128885.6148
3rd Dilution Standard Volume (mL: | 1 | 4 |  | - |  | -
3rd Dilution Standard Final Volume (mL): | 1 | Average: | 3416398 | 4168188.2767 | 4212566.6667 | 4149890.0473
4th Dilution Standard Transfer Volume (mL): | 1 | Amt of RS (mg): | 12.37 |  | 15.32
4th Dilution Standard Final Volume (mL): | 1 | Amt of RS as free base (mg): | 12.37 |  | 15.32
Standard Dilution Factor | 50 | Purity correction: | 12.2945 |  | 15.2265
If there are no serial dilutions, or only one dilution, enter 1 in all boxes not used. |  | Conc (mg/mL): | 0.24589 |  | 0.30453
|  | Desired Concentration (mg/mL): | 0.3
|  | Desired Weight as free base (mg): | 15
|  | Desired Weight as salt (mg): | 15
|  | Average Normalised Peak Area: | 4159039.162
|  | RSD: | 0.5871%
|  | n: | 6
Medium Volume (mL): | 1000 | Unit No. | Response: | Amt Released (mg): | %age Released:
1st Dilution Sample transfer Volume (mL: | 1 | 1 | 4028731 | 290.6006 | 96.8669
1st Dilution Sample Final Volume (mL): | 1 | 2 | 4029981 | 290.6908 | 96.8969
2nd Dilution Sample Transfer Volume (mL): | 1 | 3 | 4039836 | 291.4016 | 97.1339
2nd Dilution Sample Final Volume (mL): | 1 | 4 | 4028548 | 290.5874 | 96.8625
3rd Dilution Sample Transfer Volume (mL: | 1 | 5 | 4028790 | 290.6049 | 96.8683
3rd Dilution Sample Final Volume (mL): | 1 | 6 | 4030298 | 290.7136 | 96.9045
4th Dilution Sample Transfer Volume (mL): | 1
4th Dilution Sample Final Volume (mL): | 1 |  | Average: | 290.7665 | 96.9222
Sample Dilution Factor | 1000 |  | RSD: | 0.1085% | 0.1085%
If there are no serial dilutions, or only one dilution, enter 1 in all boxes not used. |  |  | n: | 6 | 6
Range
|  |  | Minimum: | 290.5874 | 96.8625
|  |  | Maximum: | 291.4016 | 97.1339
Comment: | The amount of | LAMIVUDINE |  | dissolved as a percentage of the stated label claim is |  | 96.9222
| Range: | Minimum | 96.8625 | Maximum | 97.1339
| Name |  |  | Date |  | Signature
Analysed by:
Reviewed By:
0

## SST TDF
HPLC System Suitability Report
Analysis Data | Assay
Sample(s) | TENOFOVIR DISOPROXIL FUMARATE/LAMIVUDINE TABLETS 300 mg/300 mg
Reference Substance: | TENOFOVIR DISOPROXIL FUMARATE
% age Purity: | 99.54
Weight (mg): | 13.46
Standard Conc (mg/mL): | 0.10768
2018-04-06 14:05:08
Injection Number | Peak Areas | Theoretical Plates (USP) | Tailing Factor (Assym) | Retention Times (min)
1 | 13791692 | 58791.8 | 1.4 | 17.1
2 | 13825097 | 57929.1 | 1.4 | 17.1
3 | 13806991 | 58754.1 | 1.3 | 17.1
4 | 13772541 | 58641.3 | 1.4 | 17
5 | 13715236 | 59016.3 | 1.3 | 17
6 | 13503399 | 58863.2 | 1.4 | 17
Averages: | 13735826 | 58665.9667 | 1.3667 | 17.05
RSD: | 0.8733%
n: | 6
Summary: | The RSD of the peak areas for six replicate injections of SST Std is less than 2.0%.
The number of Theoretical Plates (USP) for all peaks is greater than 2000
The Assymetry of all peaks were below 2.0
Analysis Data | Dissolution
Reference Substance: | TENOFOVIR DISOPROXIL FUMARATE
% age Purity: | 99.54
Weight (mg): | 13.46
Standard Conc (mg/mL): | 0.2692
Injection Number | Peak Areas | Theoretical Plates (USP) | Tailing Factor (Assym) | Retention Times (min)
1 | 2635645 | 28032 | 1.3 | 7.52
2 | 2638285 | 29010 | 1.28 | 7.53
3 | 2640373 | 29869 | 1.32 | 7.53
4 | 2643550 | 29988 | 1.24 | 7.53
5 | 2640619 | 30374 | 1.23 | 7.53
6 | 2635881 | 30849 | 1.27 | 7.53
Averages: | 2639058.8333 | 29687 | 1.2733 | 7.5283
RSD: | 0.1158%
n: | 6
Summary: | The RSD of the peak areas for six replicate injections of SST Std is less than 2.0%.
The number of Theoretical Plates (USP) for all peaks is greater than 2000
The Assymetry of all peaks were below 2.0
| Name |  |  | Date | Signature
Analysed by:
Reviewed By: