## SST Sulfamethoxazole
HPLC System Suitability Report
Analysis Data | Assay
Sample(s) | COSATRIM® SUSPENSION
Reference Substance: | Sulfamethoxazole
% age Purity: | 99.02
Weight (mg): | 16.08
Standard Conc (mg/mL): | 0.1608
Injection Number | Peak Areas | Theoretical Plates (USP) | Tailing Factor (Assym) | Resolution(USP) | Retention Times (min)
1 | 40953452 | 13555.18 | 0.94 | 16.28 | 10.22
2 | 41223531 | 13713.78 | 0.94 | 16.37 | 10.22
3 | 41281583 | 13641.16 | 0.92 | 16.28 | 10.22
4 | 41439601 | 13567.59 | 0.93 | 16.26 | 10.22
5 | 41105879 | 13517.42 | 0.94 | 16.31 | 10.23
6 | 41374821 | 13544.03 | 0.94 | 16.26 | 10.24
Averages: | 41229811.1667 | 13589.86 | 0.935 | 16.2933 | 10.225
RSD: | 0.4332%
n: | 6
Summary: | The RSD of the peak areas for six replicate injections of SST Std is less than 2.0%.
The number of Theoretical Plates (USP) for all peaks is greater than 2000
The Assymetry of all peaks were below 2.0
The Resolution between Sulfamethoxazole and Trimethoprim peaks is NLT 5
Analysis Data | Dissolution
Reference Substance:
% age Purity:
Weight (mg):
Standard Conc (mg/mL):
Injection Number | Peak Areas | Theoretical Plates (USP) | Tailing Factor (Assym) | Resolution(USP) | Retention Times (min)
1
2
3
4
5
6
Averages: | #DIV/0! | #DIV/0! | #DIV/0! | #DIV/0! | #DIV/0!
RSD: | #DIV/0!
n: | 0
Summary: | The RSD of the peak areas for six replicate injections of SST Std is less than 2.0%.
The number of Theoretical Plates (USP) for all peaks is greater than 2000
The Assymetry of all peaks were below 2.0
| Name |  |  |  | Date | Signature
Analysed by: | RUTTO KENNEDY |  |  |  | 2ND MAY 2018
Reviewed By:

## SST Trimethoprim
HPLC System Suitability Report
Analysis Data | Assay
Sample(s) | COSATRIM® SUSPENSION
Reference Substance: | Trimethoprim
% age Purity: | 99.7
Weight (mg): | 19.26
Standard Conc (mg/mL): | 0.030816
Injection Number | Peak Areas | Theoretical Plates (USP) | Tailing Factor (Assym) | Retention Times (min)
1 | 2522620 | 8419.95 | 1.23 | 5.43
2 | 2525473 | 8506.13 | 1.25 | 5.43
3 | 2523965 | 8376.38 | 1.23 | 5.44
4 | 2524253 | 8363.3 | 1.25 | 5.44
5 | 2503445 | 8481.44 | 1.26 | 5.44
6 | 2525208 | 8323.7 | 1.25 | 5.44
Averages: | 2520827.3333 | 8411.8167 | 1.245 | 5.4367
RSD: | 0.3402%
n: | 6
Summary: | The RSD of the peak areas for six replicate injections of SST Std is less than 2.0%.
The number of Theoretical Plates (USP) for all peaks is greater than 2000
The Assymetry of all peaks were below 2.0
The Resolution between Sulfamethoxazole and Trimethoprim peaks is NLT 5
Analysis Data | Dissolution
Reference Substance:
% age Purity:
Weight (mg):
Standard Conc (mg/mL):
Injection Number | Peak Areas | Theoretical Plates (USP) | Tailing Factor (Assym) | Retention Times (min)
1
2
3
4
5
6
Averages: | #DIV/0! | #DIV/0! | #DIV/0! | #DIV/0!
RSD: | #DIV/0!
n: | 0
Summary: | The RSD of the peak areas for six replicate injections of SST Std is less than 2.0%.
The number of Theoretical Plates (USP) for all peaks is greater than 2000
The Assymetry of all peaks were below 2.0
| Name |  |  | Date | Signature
Analysed by:
Reviewed By:

## RD
National Quality Control Laboratory
Laboratory Data Calculation Spreadsheet
Please enter the required information in the cells highlighted in green
Relative Density Test Report
#REF!
Sample Name: | COSATRIM SUSPENSION
Laboratory Ref No: | NDQB201804389
Active Ingredient: | Sulfamethoxazole and Trimethoprim
Label Claim: | Each 5ml contains: Sulfamethoxazole BP 200mg and Trimethoprim BP 40mg
Date Analysis Started: | 2018-04-27
Date Analysis Completed: | 2018-04-27
| Pyknometer Mass (g) | Pyknometer + Water (g) | Pyknometer + Sample (g)
| 16.6282 | 28.7916 | 30.6273
|  | 28.8089 | 30.682
|  | 28.8231 | 30.6906
| 16.6282 | 28.8079 | 30.6666
| Mass of Water (g): | 12.1797
| Mass of Sample (g): | 14.0384
| Relative Density of Sample: | 1.1526
| Name |  | Date | Signature
Analysed by:
Reviewed By:
0

## Sulfamethoxazole
National Quality Control Laboratory
Laboratory Data Calculation Spreadsheet
Please enter the required information in the cells highlighted in green
Analysis Report
Sample Name: | COSATRIM SUSPENSION
Laboratory Ref No: | NDQB201804389 | 25
Active Ingredient: | Sulfamethoxazole
Label Claim: | Each 5 mL contains: Sulfamethoxazole BP 200 mg and Trimethoprim BP 40 mg.
Date Analysis Started: | 2018-04-30
Date Analysis Completed: | 2018-05-02
Analysis Data
Reference Substance: | Sulfamethoxazole
Code: | S12-6
% age Purity: | 99.02
% Water content: | 0 | If correction for water content is not needed please enter 0
% Purity corrected for water: | 99.02
Mwt of compound in free base form: | 1 | Enter molecular mass of compound in free base form. If salt conversion is NOT needed, enter 1.
Mwt of compound in salt form: | 1 | Enter molecular mass of compound in salt form. If salt conversion is NOT needed, enter 1.
1 mg of salt is equivalent to | 1 | free base
Initial Standard dilution (mL): | 100 |  | Standard A |  | Standard B
1st Dilution Standard transfer Volume (mL: | 1 | Inj | Response: | Normalised Response: | Response: | Normalised Response:
1st Dilution Standard Final Volume (mL): | 1 | 1 | 41388201 | 41589870.281 | 38727096 | 41331971.1508
2nd Dilution Standard Transfer Volume (mL): | 1 | 2 | 41636646 | 41839525.8609 | 38859743 | 41473540.2986
2nd Dilution Standard Final Volume (mL): | 1 | 3 | 41470304 | 41672373.3383 | 38577206 | 41171999.1985
3rd Dilution Standard Volume (mL: | 1 | 4 |  | - |  | -
3rd Dilution Standard Final Volume (mL): | 1 | Average: | 41498383.6667 | 41700589.8267 | 38721348.3333 | 41325836.8826
4th Dilution Standard Transfer Volume (mL): | 1 | Mass of RS (mg): | 16.08 |  | 15.14
4th Dilution Standard Final Volume (mL): | 1 | Mass of WRS as free base (mg): | 16.08 |  | 15.14
Standard Dilution Factor | 100 | Purity correction (mg): | 15.9224 |  | 14.9916
If there are no serial dilutions, or only one dilution, enter 1 in all boxes not used. |  | Concentration (mg/mL): | 0.15922 |  | 0.14992
|  | Desired Concentration (mg/mL): | 0.16
|  | Desired Weight as free base (mg): | 16
|  | Desired Weight as salt (mg): | 16
|  | Average Normalised Response: | 41513213.3547
|  | RSD: | 0.5787%
|  | n: | 6
Analysis Data | Determination of Content of Active Ingredient in the Sample
Label Claim: | Each 5 mL contains: Sulfamethoxazole BP 200 mg and Trimethoprim BP 40 mg.
Each | 5 | contains | 200 | Sulfamethoxazole
Relative Density of sample: | 1.1526
Each | 5 | is equivalent to | 5.7631
Initial Sample dilution (mL): | 100 |  | Powder Weight (g) | Injection | Response: | Determined Amt (mg) | % Assay
1st Dilution Sample transfer Volume (mL: | 2 | Assay Smp A | 2.3795 | 1 | 43228517 | 201.7637 | 100.9%
1st Dilution Sample Final Volume (mL): | 10 |  |  | 2 | 43318005 | 202.1813 | 101.1%
2nd Dilution Sample Transfer Volume (mL): | 1 |  |  | 3 | 43223574 | 201.7406 | 100.9%
2nd Dilution Sample Final Volume (mL): | 1 |  |  | 4 |  | - | -
3rd Dilution Sample Transfer Volume (mL: | 1 | Assay Smp B | 2.2099 | 1 | 39842942 | 200.2319 | 100.1%
3rd Dilution Sample Final Volume (mL): | 1 |  |  | 2 | 39836262 | 200.1983 | 100.1%
4th Dilution Sample Transfer Volume (mL): | 1 |  |  | 3 | 39475673 | 198.3862 | 99.19%
4th Dilution Sample Final Volume (mL): | 1 |  |  | 4 |  | - | -
Sample Dilution Factor | 500 | Assay Smp C | 2.5361 | 1 |  | - | -
Desired Powder Weight (g): | 2.3052 |  |  | 2 |  | - | -
If there are no serial dilutions, or only one dilution, enter 1 in all boxes not used. |  |  |  | 3 |  | - | -
|  |  |  | 4 |  | - | -
[6 empty] | Average: | 100.4%
[6 empty] | RSD: | 0.7121%
[6 empty] | n: | 6
Comment: | The content of | Sulfamethoxazole |  | in the sample as a percentage of the stated label claim is |  | 100.4%
| Name |  |  | Date |  | Signature
Analysed by: | RUTTO KENNEDY
Reviewed By:
0

## Trimethoprim
National Quality Control Laboratory
Laboratory Data Calculation Spreadsheet
Please enter the required information in the cells highlighted in green
Analysis Report
Sample Name: | COSATRIM SUSPENSION
Laboratory Ref No: | NDQB201804389 | 25
Active Ingredient: | Trimethoprim
Label Claim: | Each 5 mL contains: Sulfamethoxazole BP 200 mg and Trimethoprim BP 40 mg.
Date Analysis Started: | 2018-04-30
Date Analysis Completed: | 2018-05-02
Analysis Data
Reference Substance: | Trimethoprim
Code: | T7-5
% age Purity: | 99.7
% Water content: | 0 | If correction for water content is not needed please enter 0
% Purity corrected for water: | 99.7
Mwt of compound in free base form: | 1 | Enter molecular mass of compound in free base form. If salt conversion is NOT needed, enter 1.
Mwt of compound in salt form: | 1 | Enter molecular mass of compound in salt form. If salt conversion is NOT needed, enter 1.
1 mg of salt is equivalent to | 1 | free base
Initial Standard dilution (mL): | 25 |  | Standard A |  | Standard B
1st Dilution Standard transfer Volume (mL: | 4 | Inj | Response: | Normalised Response: | Response: | Normalised Response:
1st Dilution Standard Final Volume (mL): | 100 | 1 | 2527081 | 2632071.7084 | 2891021 | 2678725.3215
2nd Dilution Standard Transfer Volume (mL): | 1 | 2 | 2533127 | 2638368.8969 | 2906197 | 2692786.9058
2nd Dilution Standard Final Volume (mL): | 1 | 3 | 2534444 | 2639740.6133 | 2888275 | 2676180.9678
3rd Dilution Standard Volume (mL: | 1 | 4 |  | - |  | -
3rd Dilution Standard Final Volume (mL): | 1 | Average: | 2531550.6667 | 2636727.0729 | 2895164.3333 | 2682564.3984
4th Dilution Standard Transfer Volume (mL): | 1 | Mass of RS (mg): | 19.26 |  | 21.65
4th Dilution Standard Final Volume (mL): | 1 | Mass of WRS as free base (mg): | 19.26 |  | 21.65
Standard Dilution Factor | 625 | Purity correction (mg): | 19.2022 |  | 21.5851
If there are no serial dilutions, or only one dilution, enter 1 in all boxes not used. |  | Concentration (mg/mL): | 0.030724 |  | 0.034536
|  | Desired Concentration (mg/mL): | 0.032
|  | Desired Weight as free base (mg): | 20
|  | Desired Weight as salt (mg): | 20
|  | Average Normalised Response: | 2659645.7356
|  | RSD: | 0.9725%
|  | n: | 6
Analysis Data | Determination of Content of Active Ingredient in the Sample
Label Claim: | Each 5 mL contains: Sulfamethoxazole BP 200 mg and Trimethoprim BP 40 mg.
Each | 5 | contains | 40 | Trimethoprim
Relative Density of sample: | 1.1526
Each | 5 | is equivalent to | 5.7631
Initial Sample dilution (mL): | 100 |  | Powder Weight (g) | Injection | Response: | Determined Amt (mg) | % Assay
1st Dilution Sample transfer Volume (mL: | 2 | Assay Smp A | 2.3795 | 1 | 2679772 | 39.0448 | 97.61%
1st Dilution Sample Final Volume (mL): | 10 |  |  | 2 | 2685947 | 39.1348 | 97.84%
2nd Dilution Sample Transfer Volume (mL): | 1 |  |  | 3 | 2691410 | 39.2143 | 98.04%
2nd Dilution Sample Final Volume (mL): | 1 |  |  | 4 |  | - | -
3rd Dilution Sample Transfer Volume (mL: | 1 | Assay Smp B | 2.2099 | 1 | 2481576 | 38.9316 | 97.33%
3rd Dilution Sample Final Volume (mL): | 1 |  |  | 2 | 2483223 | 38.9574 | 97.39%
4th Dilution Sample Transfer Volume (mL): | 1 |  |  | 3 | 2471953 | 38.7806 | 96.95%
4th Dilution Sample Final Volume (mL): | 1 |  |  | 4 |  | - | -
Sample Dilution Factor | 500 | Assay Smp C | 2.5361 | 1 |  | - | -
Desired Powder Weight (g): | 2.3052 |  |  | 2 |  | - | -
If there are no serial dilutions, or only one dilution, enter 1 in all boxes not used. |  |  |  | 3 |  | - | -
|  |  |  | 4 |  | - | -
[6 empty] | Average: | 97.53%
[6 empty] | RSD: | 0.3972%
[6 empty] | n: | 6
Comment: | The content of | Trimethoprim |  | in the sample as a percentage of the stated label claim is |  | 97.53%
| Name |  |  | Date |  | Signature
Analysed by: | RUTTO KENNEDY
Reviewed By:
0