## SST SULFAMETHOXAZOLE
HPLC System Suitability Report
Analysis Data | Assay
Sample(s) | SULFRAN-DS TABLETS
Reference Substance: | SULFAMETHOXAZOLE
% age Purity: | 99.02
Weight (mg): | 17.04
Standard Conc (mg/mL): | 0.1704
2018-04-25 08:12:17
Injection Number | Peak Areas | Theoretical Plates (USP) | Tailing Factor (Assym) | Retention Times (min) | RESOLUTION
1 | 78594953 | 7179.5 | 1.1 | 9.5 | 11.4538
2 | 78800832 | 7167.2 | 1.1 | 9.5 | 11.4327
3 | 78400985 | 7077.6 | 1.1 | 9.5 | 11.3846
4 | 78372105 | 7089.2 | 1.1 | 9.5 | 11.3854
5 | 78379364 | 7067.6 | 1.1 | 9.5 | 11.3557
6 | 78290319 | 7064.2 | 1.1 | 9.5 | 11.3535
Averages: | 78473093 | 7107.55 | 1.1 | 9.5 | 11.3943
RSD: | 0.2417%
n: | 6
Summary: | The RSD of the peak areas for six replicate injections of SST Std is less than 2.0%.
The number of Theoretical Plates (USP) for all peaks is greater than 2000
The Asymmetry of all peaks were below 2.0
The Resolution between Trimethoprim and Sulfamethoxazole peaks is greater than 5.0
Analysis Data | Dissolution
Reference Substance: | SULFAMETHOXAZOLE
% age Purity: | 99.02
Weight (mg): | 17.04
Standard Conc (mg/mL): | 0.1704
Injection Number | Peak Areas | Theoretical Plates (USP) | Tailing Factor (Assym) | Retention Times (min) | RESOLUTION
1 | 78594953 | 7179.5 | 1.1 | 9.5 | 11.4538
2 | 78800832 | 7167.2 | 1.1 | 9.5 | 11.4327
3 | 78400985 | 7075.6 | 1.1 | 9.5 | 11.3846
4 | 78372105 | 7089.2 | 1.1 | 9.5 | 11.3854
5 | 78379364 | 7067.6 | 1.1 | 9.5 | 11.3557
6 | 78290319 | 7064.2 | 1.1 | 9.5 | 11.3535
Averages: | 78473093 | 7107.2167 | 1.1 | 9.5 | 11.3943
RSD: | 0.2417%
n: | 6
Summary: | The RSD of the peak areas for six replicate injections of SST Std is less than 2.0%.
The number of Theoretical Plates (USP) for all peaks is greater than 2000
The Asymmetry of all peaks were below 2.0
The Resolution between Trimethoprim and Sulfamethoxazole peaks is greater than 5.0
| Name |  |  | Date |  | Signature
Analysed by:
Reviewed By:

## SST TRIMETHOPRIM
HPLC System Suitability Report
Analysis Data | Assay
Sample(s) | SULFRAN-DS TABLETS
Reference Substance: | TRIMETHOPRIM
% age Purity: | 99.75
Weight (mg): | 20.23
Standard Conc (mg/mL): | 0.032368
2018-04-25 08:12:17
Injection Number | Peak Areas | Theoretical Plates (USP) | Tailing Factor (Assym) | Retention Times (min)
1 | 5606559 | 5213.8 | 1.3 | 5.3
2 | 5631080 | 5200.8 | 1.3 | 5.3
3 | 5594283 | 5190.1 | 1.3 | 5.3
4 | 5593130 | 5157.3 | 1.3 | 5.3
5 | 5595070 | 5113.2 | 1.3 | 5.3
6 | 5594142 | 5111.9 | 1.3 | 5.3
Averages: | 5602377.3333 | 5164.5167 | 1.3 | 5.3
RSD: | 0.2664%
n: | 6
Summary: | The RSD of the peak areas for six replicate injections of SST Std is less than 2.0%.
The number of Theoretical Plates (USP) for all peaks is greater than 2000
The Asymmetry of all peaks were below 2.0
Analysis Data | Dissolution
Reference Substance: | TRIMETHOPRIM
% age Purity: | 99.75
Weight (mg): | 20.23
Standard Conc (mg/mL): | 0.032368
Injection Number | Peak Areas | Theoretical Plates (USP) | Tailing Factor (Assym) | Retention Times (min)
1 | 5606559 | 5213.8 | 1.3 | 5.3
2 | 5631080 | 5200.8 | 1.3 | 5.3
3 | 5594283 | 5190.1 | 1.3 | 5.3
4 | 5593130 | 5157.3 | 1.3 | 5.3
5 | 5595070 | 5113.2 | 1.3 | 5.3
6 | 5594142 | 5111.9 | 1.3 | 5.3
Averages: | 5602377.3333 | 5164.5167 | 1.3 | 5.3
RSD: | 0.2664%
n: | 6
Summary: | The RSD of the peak areas for six replicate injections of SST Std is less than 2.0%.
The number of Theoretical Plates (USP) for all peaks is greater than 2000
The Asymmetry of all peaks were below 2.0
| Name |  |  | Date | Signature
Analysed by:
Reviewed By:

## Uniformity
Please enter the required information in the cells highlighted in green
Uniformity of Weight Test Report
Sample Name: |  | SULFRAN-DS TABLETS
Laboratory Ref No: |  | NDQB201804392
Active Ingredient: |  | Sulphamethoxazole 800 mg, Trimethoprim 160 mg
Label Claim: |  | Each tablet contain Sulphamethoxazole B.P 800 mg and Trimethoprim B.P 160 mg.
Date Analysis Started: |  | 2018-04-25 08:12:17
Date Analysis Completed: |  | #REF!
Analysis Data |  | Uniformity of weight
|  | Tablet weight (mg) | % Deviation
|  | 1048.52 | 0.1434%
|  | 1042 | -0.4794%
|  | 1030.36 | -1.591%
|  | 1058.54 | 1.1%
|  | 1047.67 | 0.06218%
|  | 1050.92 | 0.3726%
|  | 1039.63 | -0.7057%
|  | 1050.78 | 0.3592%
|  | 1057.33 | 0.9848%
|  | 1032.95 | -1.344%
|  | 1049.98 | 0.2828%
|  | 1056.88 | 0.9418%
|  | 1046.53 | -0.0467%
|  | 1053.37 | 0.6066%
|  | 1044.39 | -0.2511%
|  | 1053.3 | 0.5999%
|  | 1064.5 | 1.67%
|  | 1039.52 | -0.7162%
|  | 1036.64 | -0.9913%
|  | 1036.57 | -0.998%
| Total | 20940.38
| Average | 1047.019
| Average | % Deviation from mean
| 1047.019 | -5% | 994.668
|  | 5% | 1099.37
| Name |  | Date | Signature
Analysed by:
Reviewed By:

## SULFAMETHOXAZOLE
National Quality Control Laboratory
Laboratory Data Calculation Spreadsheet
Please enter the required information in the cells highlighted in green
Analysis Report
Sample Name: | SULFRAN-DS TABLETS
Laboratory Ref No: | NDQB201804392 | 1
Active Ingredient: | Sulphamethoxazole 800 mg, Trimethoprim 160 mg
Label Claim: | Each tablet contain Sulphamethoxazole B.P 800 mg and Trimethoprim B.P 160 mg.
Date Analysis Started: | 2018-04-25 08:12:17
Date Analysis Completed: | 2018-04-30
Analysis Data
Reference Substance: | SULFAMETHOXAZOLE
Code: | S12-6
% age Purity: | 99.02
% Water content: | 0 | If correction for water content is not needed please enter 0
% Purity corrected for water: | 99.02
Mwt of compound in free base form: | 1 | Enter molecular mass of compound in free base form. If salt conversion is NOT needed, enter 1.
Mwt of compound in salt form: | 1 | Enter molecular mass of compound in salt form. If salt conversion is NOT needed, enter 1.
1 mg of salt is equivalent to | 1 | free base
Initial Standard dilution volume (mL): | 100 |  | Standard A |  | Standard B
1st Dilution Standard transfer Volume (mL: | 1 | Injection | Response: | Normalised Response: | Response: | Normalised Response: |  | Std Response Deviation
1st Dilution Standard Final Volume (mL): | 1 | 1 | 77963811 | 73929970.0445 | 74576972 | 73883565.5023
2nd Dilution Standard Transfer Volume (mL): | 1 | 2 | 78087193 | 74046968.2703 | 74306523 | 73615631.1002 |  | 0.2134%
2nd Dilution Standard Final Volume (mL): | 1 | 3 | 77846301 | 73818540.0019 | 74494528 | 73801888.0554
3rd Dilution Standard Volume (mL: | 1 | 4 |  | - |  | -
3rd Dilution Standard Final Volume (mL): | 1 | Average: | 77965768.3333 | 73931826.1055 | 74459341 | 73767028.2193
4th Dilution Standard Transfer Volume (mL): | 1 | Mass of RS (mg): | 17.04 |  | 16.31
4th Dilution Standard Final Volume (mL): | 1 | Mass of WRS as free base (mg): | 17.04 |  | 16.31
Standard Dilution Factor | 100 | Purity correction (mg): | 16.873 |  | 16.1502
If there are no serial dilutions, or only one dilution, enter 1 in all boxes not used. |  | Concentration (mg/mL): | 0.16873 |  | 0.1615
|  | Desired Concentration (mg/mL): | 0.16
|  | Desired Weight as free base (mg): | 16
|  | Desired Weight as salt (mg): | 16
|  | Average Normalised Response: | 73849427.1624
|  | RSD: | 0.1958%
|  | n: | 6
Analysis Data | Determination of Content of Active Ingredient in the Sample
Label Claim: | Each tablet contain Sulphamethoxazole B.P 800 mg and Trimethoprim B.P 160 mg.
Each Tablet contains | 800 | Sulphamethoxazole 800 mg, Trimethoprim 160 mg
Average Tablet Content Weight (mg): | 1047.019
Initial Sample dilution Volume (mL): | 100 |  | Powder Weight (mg) | Injection | Response: | Determined Amt (mg) | % Assay
1st Dilution Sample transfer Volume (mL): | 2 | Assay Smp A | 1049.5 | 1 | 76264148 | 824.2053 | 103.0257
1st Dilution Sample Final Volume (mL): | 100 |  |  | 2 | 76277157 | 824.3459 | 103.0432
2nd Dilution Sample Transfer Volume (mL): | 1 |  |  | 3 | 76681830 | 828.7193 | 103.5899
2nd Dilution Sample Final Volume (mL): | 1 |  |  | 4 |  | - | -
3rd Dilution Sample Transfer Volume (mL: | 1 | Assay Smp B | 1051.06 | 1 | 77492736 | 836.2399 | 104.53
3rd Dilution Sample Final Volume (mL): | 1 |  |  | 2 | 77229799 | 833.4025 | 104.1753
4th Dilution Sample Transfer Volume (mL): | 1 |  |  | 3 | 76975382 | 830.6571 | 103.8321
4th Dilution Sample Final Volume (mL): | 1 |  |  | 4 |  | - | -
Sample Dilution Factor | 5000 | Assay Smp C | 1049.68 | 1 | 76818994 | 830.0593 | 103.7574
Desired Sample Weight (mg): | 1047.019 |  |  | 2 | 76288151 | 824.3233 | 103.0404
If there are no serial dilutions, or only one dilution, enter 1 in all boxes not used. |  |  |  | 3 | 76716098 | 828.9475 | 103.6184
|  |  |  | 4 |  | - | -
[5 empty] | Average: | 828.9889 | 103.6236
[5 empty] | RSD: | 0.5087% | 0.5087%
[5 empty] | n: | 9 | 9
Comment: | The content of | SULFAMETHOXAZOLE |  | in the sample as a percentage of the stated label claim is |  | 103.6236
DISSOLUTION: | Determination of Active Ingredient Dissolved
Reference Substance: | SULFAMETHOXAZOLE
Code: | S12-6
% age Purity: | 99.02
% Water content: | 0 | If correction for water content is not needed please enter 0
% Purity corrected for water: | 99.02
Mwt of compound in free base form: | 1 | Enter molecular mass of compound in free base form. If salt convertion is NOT needed, enter 1.
Mwt of compound in salt form: | 1 | Enter molecular mass of compound in salt form. If salt convertion is NOT needed, enter 1.
1 mg of salt is equivalent to | 1 | free base
Initial Standard dilution volume (mL): | 100 |  | Standard A |  | Standard B
1st Dilution Standard transfer Volume (mL: | 1 | Injection | Response: | Normalised Response: | Response: | Normalised Response: |  | Std Response Deviation
1st Dilution Standard Final Volume (mL): | 1 | 1 | 77963811 | 82144411.1605 | 74576972 | 82092850.5581
2nd Dilution Standard Transfer Volume (mL): | 1 | 2 | 78087193 | 82274409.1892 | 74306523 | 81795145.6669 |  | 0.2134%
2nd Dilution Standard Final Volume (mL): | 1 | 3 | 77846301 | 82020600.0021 | 74494528 | 82002097.8393
3rd Dilution Standard Volume (mL: | 1 | 4 |  | - |  | -
3rd Dilution Standard Final Volume (mL): | 1 | Average: | 77965768.3333 | 82146473.4506 | 74459341 | 81963364.6881
4th Dilution Standard Transfer Volume (mL): | 1 | Amt of RS (mg): | 17.04 |  | 16.31
4th Dilution Standard Final Volume (mL): | 1 | Amt of RS as free base (mg): | 17.04 |  | 16.31
Standard Dilution Factor | 100 | Purity correction: | 16.873 |  | 16.1502
If there are no serial dilutions, or only one dilution, enter 1 in all boxes not used. |  | Conc (mg/mL): | 0.16873 |  | 0.1615
|  | Desired Concentration (mg/mL): | 0.17778
|  | Desired Weight as free base (mg): | 17.7778
|  | Desired Weight as salt (mg): | 17.7778
|  | Average Normalised Peak Area: | 82054919.0693
|  | RSD: | 0.1958%
|  | n: | 6
Medium Volume (mL): | 900 | Unit No. | Response: | Amt Released (mg): | %age Released:
1st Dilution Sample transfer Volume (mL: | 10 | 1 | 83741543 | 816.4439 | 102.0555
1st Dilution Sample Final Volume (mL): | 50 | 2 | 81714119 | 796.6773 | 99.5847
2nd Dilution Sample Transfer Volume (mL): | 1 | 3 | 83325777 | 812.3903 | 101.5488
2nd Dilution Sample Final Volume (mL): | 1 | 4 | 82639890 | 805.7032 | 100.7129
3rd Dilution Sample Transfer Volume (mL: | 1 | 5 | 82371013 | 803.0818 | 100.3852
3rd Dilution Sample Final Volume (mL): | 1 | 6 | 81809503 | 797.6073 | 99.7009
4th Dilution Sample Transfer Volume (mL): | 1
4th Dilution Sample Final Volume (mL): | 1 |  | Average: | 805.3173 | 100.6647
Sample Dilution Factor | 4500 |  | RSD: | 0.9826% | 0.9826%
If there are no serial dilutions, or only one dilution, enter 1 in all boxes not used. |  |  | n: | 6 | 6
Range
|  |  | Minimum: | 796.6773 | 99.5847
|  |  | Maximum: | 816.4439 | 102.0555
Comment: | The amount of | SULFAMETHOXAZOLE |  | dissolved as a percentage of the stated label claim is |  | 100.6647
| Range: | Minimum | 99.5847 | Maximum | 102.0555
| Name |  |  | Date |  | Signature
Analysed by:
Reviewed By:
0

## TRIMETHOPRIM
National Quality Control Laboratory
Laboratory Data Calculation Spreadsheet
Please enter the required information in the cells highlighted in green
Analysis Report
Sample Name: | SULFRAN-DS TABLETS
Laboratory Ref No: | NDQB201804392 | 1
Active Ingredient: | Sulphamethoxazole 800 mg, Trimethoprim 160 mg
Label Claim: | Each tablet contain Sulphamethoxazole B.P 800 mg and Trimethoprim B.P 160 mg.
Date Analysis Started: | 2018-04-25 08:12:17
Date Analysis Completed: | 2018-04-30
Analysis Data
Reference Substance: | TRIMETHOPRIM
Code: | T7-5
% age Purity: | 99.75
% Water content: | 0 | If correction for water content is not needed please enter 0
% Purity corrected for water: | 99.75
Mwt of compound in free base form: | 1 | Enter molecular mass of compound in free base form. If salt conversion is NOT needed, enter 1.
Mwt of compound in salt form: | 1 | Enter molecular mass of compound in salt form. If salt conversion is NOT needed, enter 1.
1 mg of salt is equivalent to | 1 | free base
Initial Standard dilution volume (mL): | 25 |  | Standard A |  | Standard B
1st Dilution Standard transfer Volume (mL: | 4 | Injection | Response: | Normalised Response: | Response: | Normalised Response: |  | Std Response Deviation
1st Dilution Standard Final Volume (mL): | 100 | 1 | 5585495 | 5535831.6701 | 5893606 | 5600357.2913
2nd Dilution Standard Transfer Volume (mL): | 1 | 2 | 5599987 | 5550194.8148 | 5883181 | 5590451.009 |  | 1.071%
2nd Dilution Standard Final Volume (mL): | 1 | 3 | 5594370 | 5544627.7582 | 5904345 | 5610561.9499
3rd Dilution Standard Volume (mL: | 1 | 4 |  | - |  | -
3rd Dilution Standard Final Volume (mL): | 1 | Average: | 5593284 | 5543551.4144 | 5893710.6667 | 5600456.7501
4th Dilution Standard Transfer Volume (mL): | 1 | Mass of RS (mg): | 20.23 |  | 21.1
4th Dilution Standard Final Volume (mL): | 1 | Mass of WRS as free base (mg): | 20.23 |  | 21.1
Standard Dilution Factor | 625 | Purity correction (mg): | 20.1794 |  | 21.0473
If there are no serial dilutions, or only one dilution, enter 1 in all boxes not used. |  | Concentration (mg/mL): | 0.032287 |  | 0.033676
|  | Desired Concentration (mg/mL): | 0.032
|  | Desired Weight as free base (mg): | 20
|  | Desired Weight as salt (mg): | 20
|  | Average Normalised Response: | 5572004.0822
|  | RSD: | 0.5768%
|  | n: | 6
Analysis Data | Determination of Content of Active Ingredient in the Sample
Label Claim: | Each tablet contain Sulphamethoxazole B.P 800 mg and Trimethoprim B.P 160 mg.
Each Tablet contains | 160 | Sulphamethoxazole 800 mg, Trimethoprim 160 mg
Average Tablet Content Weight (mg): | 1047.019
Initial Sample dilution Volume (mL): | 100 |  | Powder Weight (mg) | Injection | Response: | Determined Amt (mg) | % Assay
1st Dilution Sample transfer Volume (mL): | 2 | Assay Smp A | 1049.5 | 1 | 5597878 | 160.363 | 100.2269
1st Dilution Sample Final Volume (mL): | 100 |  |  | 2 | 5603701 | 160.5298 | 100.3311
2nd Dilution Sample Transfer Volume (mL): | 1 |  |  | 3 | 5634337 | 161.4074 | 100.8796
2nd Dilution Sample Final Volume (mL): | 1 |  |  | 4 |  | - | -
3rd Dilution Sample Transfer Volume (mL: | 1 | Assay Smp B | 1051.06 | 1 | 5676658 | 162.3784 | 101.4865
3rd Dilution Sample Final Volume (mL): | 1 |  |  | 2 | 5665003 | 162.045 | 101.2782
4th Dilution Sample Transfer Volume (mL): | 1 |  |  | 3 | 5642086 | 161.3895 | 100.8684
4th Dilution Sample Final Volume (mL): | 1 |  |  | 4 |  | - | -
Sample Dilution Factor | 5000 | Assay Smp C | 1049.68 | 1 | 5652591 | 161.9026 | 101.1891
Desired Sample Weight (mg): | 1047.019 |  |  | 2 | 5622530 | 161.0416 | 100.651
If there are no serial dilutions, or only one dilution, enter 1 in all boxes not used. |  |  |  | 3 | 5652605 | 161.903 | 101.1894
|  |  |  | 4 |  | - | -
[5 empty] | Average: | 161.44 | 100.9
[5 empty] | RSD: | 0.4284% | 0.4284%
[5 empty] | n: | 9 | 9
Comment: | The content of | TRIMETHOPRIM |  | in the sample as a percentage of the stated label claim is |  | 100.9
DISSOLUTION: | Determination of Active Ingredient Dissolved
Reference Substance: | TRIMETHOPRIM
Code: | T7-5
% age Purity: | 99.75
% Water content: | 0 | If correction for water content is not needed please enter 0
% Purity corrected for water: | 99.75
Mwt of compound in free base form: | 1 | Enter molecular mass of compound in free base form. If salt convertion is NOT needed, enter 1.
Mwt of compound in salt form: | 1 | Enter molecular mass of compound in salt form. If salt convertion is NOT needed, enter 1.
1 mg of salt is equivalent to | 1 | free base
Initial Standard dilution volume (mL): | 25 |  | Standard A |  | Standard B
1st Dilution Standard transfer Volume (mL: | 4 | Injection | Response: | Normalised Response: | Response: | Normalised Response: |  | Std Response Deviation
1st Dilution Standard Final Volume (mL): | 100 | 1 | 5585495 | 6150924.0779 | 5893606 | 6222619.2126
2nd Dilution Standard Transfer Volume (mL): | 1 | 2 | 5599987 | 6166883.1275 | 5883181 | 6211612.2323 |  | 1.071%
2nd Dilution Standard Final Volume (mL): | 1 | 3 | 5594370 | 6160697.5091 | 5904345 | 6233957.7221
3rd Dilution Standard Volume (mL: | 1 | 4 |  | - |  | -
3rd Dilution Standard Final Volume (mL): | 1 | Average: | 5593284 | 6159501.5715 | 5893710.6667 | 6222729.7223
4th Dilution Standard Transfer Volume (mL): | 1 | Amt of RS (mg): | 20.23 |  | 21.1
4th Dilution Standard Final Volume (mL): | 1 | Amt of RS as free base (mg): | 20.23 |  | 21.1
Standard Dilution Factor | 625 | Purity correction: | 20.1794 |  | 21.0473
If there are no serial dilutions, or only one dilution, enter 1 in all boxes not used. |  | Conc (mg/mL): | 0.032287 |  | 0.033676
|  | Desired Concentration (mg/mL): | 0.035556
|  | Desired Weight as free base (mg): | 22.2222
|  | Desired Weight as salt (mg): | 22.2222
|  | Average Normalised Peak Area: | 6191115.6469
|  | RSD: | 0.5768%
|  | n: | 6
Medium Volume (mL): | 900 | Unit No. | Response: | Amt Released (mg): | %age Released:
1st Dilution Sample transfer Volume (mL: | 10 | 1 | 6726911 | 173.8468 | 108.6543
1st Dilution Sample Final Volume (mL): | 50 | 2 | 6183215 | 159.7958 | 99.8724
2nd Dilution Sample Transfer Volume (mL): | 1 | 3 | 6352915 | 164.1815 | 102.6134
2nd Dilution Sample Final Volume (mL): | 1 | 4 | 6257467 | 161.7148 | 101.0717
3rd Dilution Sample Transfer Volume (mL: | 1 | 5 | 6239581 | 161.2525 | 100.7828
3rd Dilution Sample Final Volume (mL): | 1 | 6 | 6180506 | 159.7258 | 99.8286
4th Dilution Sample Transfer Volume (mL): | 1
4th Dilution Sample Final Volume (mL): | 1 |  | Average: | 163.4195 | 102.1372
Sample Dilution Factor | 4500 |  | RSD: | 3.28% | 3.28%
If there are no serial dilutions, or only one dilution, enter 1 in all boxes not used. |  |  | n: | 6 | 6
Range
|  |  | Minimum: | 159.7258 | 99.8286
|  |  | Maximum: | 173.8468 | 108.6543
Comment: | The amount of | TRIMETHOPRIM |  | dissolved as a percentage of the stated label claim is |  | 102.1372
| Range: | Minimum | 99.8286 | Maximum | 108.6543
| Name |  |  | Date |  | Signature
Analysed by:
Reviewed By:
0