## SST SULFATHOXAZOLE
HPLC System Suitability Report
Analysis Data | Assay
Sample(s) | SULFRAN-DS TABLETS
Reference Substance: | SULFAMETHOXAZOLE
% age Purity: | 99.02
Weight (mg): | 17.04
Standard Conc (mg/mL): | 0.1704
2018-04-25 08:15:08
Injection Number | Peak Areas | Theoretical Plates (USP) | Tailing Factor (Assym) | Retention Times (min) | RESOLUTION
1 | 78594953 | 7179.5 | 1.1 | 9.5 | 11.4538
2 | 78800832 | 7167.2 | 1.1 | 9.5 | 11.4327
3 | 78400985 | 7075.6 | 1.1 | 9.5 | 11.3846
4 | 78372105 | 7089.2 | 1.1 | 9.5 | 11.3854
5 | 78379364 | 7067.6 | 1.1 | 9.5 | 11.3557
6 | 78290319 | 7064.2 | 1.1 | 9.5 | 11.3535
Averages: | 78473093 | 7107.2167 | 1.1 | 9.5 | 11.3943
RSD: | 0.2417%
n: | 6
Summary: | The RSD of the peak areas for six replicate injections of SST Std is less than 2.0%.
The number of Theoretical Plates (USP) for all peaks is greater than 2000
The Assymetry of all peaks were below 2.0
The Resolution between Trimethoprim and Sulfamethoxazole peaks should not be less than 5.0
Analysis Data | Dissolution
Reference Substance: | SULFAMETHOXAZOLE
% age Purity: | 99.02
Weight (mg): | 16.08
Standard Conc (mg/mL): | 0.1608
Injection Number | Peak Areas | Theoretical Plates (USP) | Tailing Factor (Assym) | Retention Times (min) | RESOLUTION
1 | 40953452 | 13555.18 | 0.94 | 10.22 | 16.28
2 | 41223531 | 13713.78 | 0.94 | 10.22 | 16.37
3 | 41281583 | 13641.16 | 0.92 | 10.22 | 16.28
4 | 41439601 | 13567.59 | 0.93 | 10.22 | 16.26
5 | 41105879 | 13517.42 | 0.94 | 10.23 | 16.31
6 | 41374821 | 13544.03 | 0.94 | 10.24 | 16.26
Averages: | 41229811.1667 | 13589.86 | 0.935 | 10.225 | 16.2933
RSD: | 0.4332%
n: | 6
Summary: | The RSD of the peak areas for six replicate injections of SST Std is less than 2.0%.
The number of Theoretical Plates (USP) for all peaks is greater than 2000
The Assymetry of all peaks were below 2.0
The Resolution between Trimethoprim and Sulfamethoxazole peaks should not be less than 5.0
| Name |  |  | Date |  | Signature
Analysed by:
Reviewed By:

## SST TRIMETHOPRIM
HPLC System Suitability Report
Analysis Data | Assay
Sample(s) | SULFRAN-DS TABLETS
Reference Substance: | TRIMETHOPRIM
% age Purity: | 99.75
Weight (mg): | 20.23
Standard Conc (mg/mL): | 0.032368
2018-04-25 08:15:08
Injection Number | Peak Areas | Theoretical Plates (USP) | Tailing Factor (Assym) | Retention Times (min)
1 | 5606559 | 5213.8 | 1.3 | 5.3
2 | 5631080 | 5200.8 | 1.3 | 5.3
3 | 5594283 | 5190.1 | 1.3 | 5.3
4 | 5593130 | 5157.3 | 1.3 | 5.3
5 | 5595070 | 5113.2 | 1.3 | 5.3
6 | 5594142 | 5111.9 | 1.3 | 5.3
Averages: | 5602377.3333 | 5164.5167 | 1.3 | 5.3
RSD: | 0.2664%
n: | 6
Summary: | The RSD of the peak areas for six replicate injections of SST Std is less than 2.0%.
The number of Theoretical Plates (USP) for all peaks is greater than 2000
The Assymetry of all peaks were below 2.0
Analysis Data | Dissolution
Reference Substance: | TRIMETHOPRIM
% age Purity: | 99.75
Weight (mg): | 19.26
Standard Conc (mg/mL): | 0.030816
Injection Number | Peak Areas | Theoretical Plates (USP) | Tailing Factor (Assym) | Retention Times (min)
1 | 2522620 | 8419.95 | 1.23 | 5.43
2 | 2525473 | 8506.13 | 1.25 | 5.43
3 | 2523965 | 8376.38 | 1.23 | 5.44
4 | 2524253 | 8363.3 | 1.25 | 5.44
5 | 2503445 | 8481.44 | 1.26 | 5.44
6 | 2525208 | 8323.7 | 1.25 | 5.44
Averages: | 2520827.3333 | 8411.8167 | 1.245 | 5.4367
RSD: | 0.3402%
n: | 6
Summary: | The RSD of the peak areas for six replicate injections of SST Std is less than 2.0%.
The number of Theoretical Plates (USP) for all peaks is greater than 2000
The Assymetry of all peaks were below 2.0
| Name |  |  | Date | Signature
Analysed by:
Reviewed By:

## Uniformity
Please enter the required information in the cells highlighted in green
Uniformity of Weight Test Report
Sample Name: |  | SULFRAN-DS TABLETS
Laboratory Ref No: |  | NDQB201804393
Active Ingredient: |  | Sulphamethoxazole 800 mg, Trimethoprim 160 mg
Label Claim: |  | Each tablet contain Sulphamethoxazole B.P 800 mg and Trimethoprim B.P 160 mg.
Date Analysis Started: |  | 2018-04-25 08:15:08
Date Analysis Completed: |  | #REF!
Analysis Data |  | Uniformity of weight
|  | Tablet weight (mg) | % Deviation
|  | 1048.22 | 0.349%
|  | 1043.97 | -0.05782%
|  | 1046.12 | 0.148%
|  | 1045.02 | 0.0427%
|  | 1046.24 | 0.1595%
|  | 1050.3 | 0.5482%
|  | 1046.71 | 0.2045%
|  | 1054.8 | 0.979%
|  | 1045.69 | 0.1068%
|  | 1041.89 | -0.2569%
|  | 1038.2 | -0.6102%
|  | 1045.15 | 0.05514%
|  | 1038.89 | -0.5441%
|  | 1038.67 | -0.5652%
|  | 1045.56 | 0.09439%
|  | 1040.84 | -0.3575%
|  | 1043.88 | -0.06644%
|  | 1046.71 | 0.2045%
|  | 1045.21 | 0.06089%
|  | 1039.41 | -0.4944%
| Total | 20891.48
| Average | 1044.574
| Average | % Deviation from mean
| 1044.574 | -5% | 992.3453
|  | 5% | 1096.8027
| Name |  | Date | Signature
Analysed by:
Reviewed By:

## SULFAMETHOXAZOLE
National Quality Control Laboratory
Laboratory Data Calculation Spreadsheet
Please enter the required information in the cells highlighted in green
Analysis Report
Sample Name: | SULFRAN-DS TABLETS
Laboratory Ref No: | NDQB201804393 | 1
Active Ingredient: | Sulphamethoxazole 800 mg, Trimethoprim 160 mg
Label Claim: | Each tablet contain Sulphamethoxazole B.P 800 mg and Trimethoprim B.P 160 mg.
Date Analysis Started: | 2018-04-25 08:15:08
Date Analysis Completed: | 2018-05-02
Analysis Data
Reference Substance: | SULFAMETHOXAZOLE
Code: | S12-6
% age Purity: | 99.02
% Water content: | 0 | If correction for water content is not needed please enter 0
% Purity corrected for water: | 99.02
Mwt of compound in free base form: | 1 | Enter molecular mass of compound in free base form. If salt conversion is NOT needed, enter 1.
Mwt of compound in salt form: | 1 | Enter molecular mass of compound in salt form. If salt conversion is NOT needed, enter 1.
1 mg of salt is equivalent to | 1 | free base
Initial Standard dilution volume (mL): | 100 |  | Standard A |  | Standard B
1st Dilution Standard transfer Volume (mL: | 1 | Injection | Response: | Normalised Response: | Response: | Normalised Response: |  | Std Response Deviation
1st Dilution Standard Final Volume (mL): | 1 | 1 | 77963811 | 73929970.0445 | 74576972 | 73883565.5023
2nd Dilution Standard Transfer Volume (mL): | 1 | 2 | 78087193 | 74046968.2703 | 74306523 | 73615631.1002 |  | 0.2134%
2nd Dilution Standard Final Volume (mL): | 1 | 3 | 77846301 | 73818540.0019 | 74494528 | 73801888.0554
3rd Dilution Standard Volume (mL: | 1 | 4 |  | - |  | -
3rd Dilution Standard Final Volume (mL): | 1 | Average: | 77965768.3333 | 73931826.1055 | 74459341 | 73767028.2193
4th Dilution Standard Transfer Volume (mL): | 1 | Mass of RS (mg): | 17.04 |  | 16.31
4th Dilution Standard Final Volume (mL): | 1 | Mass of WRS as free base (mg): | 17.04 |  | 16.31
Standard Dilution Factor | 100 | Purity correction (mg): | 16.873 |  | 16.1502
If there are no serial dilutions, or only one dilution, enter 1 in all boxes not used. |  | Concentration (mg/mL): | 0.16873 |  | 0.1615
|  | Desired Concentration (mg/mL): | 0.16
|  | Desired Weight as free base (mg): | 16
|  | Desired Weight as salt (mg): | 16
|  | Average Normalised Response: | 73849427.1624
|  | RSD: | 0.1958%
|  | n: | 6
Analysis Data | Determination of Content of Active Ingredient in the Sample
Label Claim: | Each tablet contain Sulphamethoxazole B.P 800 mg and Trimethoprim B.P 160 mg.
Each Tablet contains | 800 | Sulphamethoxazole 800 mg, Trimethoprim 160 mg
Average Tablet Content Weight (mg): | 1044.574
Initial Sample dilution Volume (mL): | 100 |  | Powder Weight (mg) | Injection | Response: | Determined Amt (mg) | % Assay
1st Dilution Sample transfer Volume (mL): | 2 | Assay Smp A | 1044.76 | 1 | 75894545 | 822.0081 | 102.751
1st Dilution Sample Final Volume (mL): | 100 |  |  | 2 | 75773774 | 820.7 | 102.5875
2nd Dilution Sample Transfer Volume (mL): | 1 |  |  | 3 | 75437586 | 817.0588 | 102.1324
2nd Dilution Sample Final Volume (mL): | 1 |  |  | 4 |  | - | -
3rd Dilution Sample Transfer Volume (mL: | 1 | Assay Smp B | 1045.87 | 1 | 76297470 | 825.4951 | 103.1869
3rd Dilution Sample Final Volume (mL): | 1 |  |  | 2 | 76146014 | 823.8564 | 102.9821
4th Dilution Sample Transfer Volume (mL): | 1 |  |  | 3 | 76062361 | 822.9514 | 102.8689
4th Dilution Sample Final Volume (mL): | 1 |  |  | 4 |  | - | -
Sample Dilution Factor | 5000 | Assay Smp C | 1043.91 | 1 | 76101380 | 824.9194 | 103.1149
Desired Sample Weight (mg): | 1044.574 |  |  | 2 | 75892351 | 822.6536 | 102.8317
If there are no serial dilutions, or only one dilution, enter 1 in all boxes not used. |  |  |  | 3 | 76004477 | 823.869 | 102.9836
|  |  |  | 4 |  | - | -
[5 empty] | Average: | 822.6124 | 102.8266
[5 empty] | RSD: | 0.3092% | 0.3092%
[5 empty] | n: | 9 | 9
Comment: | The content of | SULFAMETHOXAZOLE |  | in the sample as a percentage of the stated label claim is |  | 102.8266
DISSOLUTION: | Determination of Active Ingredient Dissolved
Reference Substance: | SULFAMETHOXAZOLE
Code: | S12-6
% age Purity: | 99.02
% Water content: | 0 | If correction for water content is not needed please enter 0
% Purity corrected for water: | 99.02
Mwt of compound in free base form: | 1 | Enter molecular mass of compound in free base form. If salt convertion is NOT needed, enter 1.
Mwt of compound in salt form: | 1 | Enter molecular mass of compound in salt form. If salt convertion is NOT needed, enter 1.
1 mg of salt is equivalent to | 1 | free base
Initial Standard dilution volume (mL): | 100 |  | Standard A |  | Standard B
1st Dilution Standard transfer Volume (mL: | 1 | Injection | Response: | Normalised Response: | Response: | Normalised Response: |  | Std Response Deviation
1st Dilution Standard Final Volume (mL): | 1 | 1 | 41388201 | 46210966.9789 | 38727096 | 45924412.3898
2nd Dilution Standard Transfer Volume (mL): | 1 | 2 | 41636646 | 46488362.0677 | 38859743 | 46081711.4429 |  | 0.8461%
2nd Dilution Standard Final Volume (mL): | 1 | 3 | 41470304 | 46302637.0426 | 38577206 | 45746665.7761
3rd Dilution Standard Volume (mL: | 1 | 4 |  | - |  | -
3rd Dilution Standard Final Volume (mL): | 1 | Average: | 41498383.6667 | 46333988.6964 | 38721348.3333 | 45917596.5363
4th Dilution Standard Transfer Volume (mL): | 1 | Amt of RS (mg): | 16.08 |  | 15.14
4th Dilution Standard Final Volume (mL): | 1 | Amt of RS as free base (mg): | 16.08 |  | 15.14
Standard Dilution Factor | 100 | Purity correction: | 15.9224 |  | 14.9916
If there are no serial dilutions, or only one dilution, enter 1 in all boxes not used. |  | Conc (mg/mL): | 0.15922 |  | 0.14992
|  | Desired Concentration (mg/mL): | 0.17778
|  | Desired Weight as free base (mg): | 17.7778
|  | Desired Weight as salt (mg): | 17.7778
|  | Average Normalised Peak Area: | 46125792.6163
|  | RSD: | 0.5787%
|  | n: | 6
Medium Volume (mL): | 900 | Unit No. | Response: | Amt Released (mg): | %age Released:
1st Dilution Sample transfer Volume (mL: | 10 | 1 | 45194641 | 783.8502 | 97.9813
1st Dilution Sample Final Volume (mL): | 50 | 2 | 45232412 | 784.5053 | 98.0632
2nd Dilution Sample Transfer Volume (mL): | 1 | 3 | 45641582 | 791.6019 | 98.9502
2nd Dilution Sample Final Volume (mL): | 1 | 4 | 45369120 | 786.8764 | 98.3595
3rd Dilution Sample Transfer Volume (mL: | 1 | 5 | 44676486 | 774.8634 | 96.8579
3rd Dilution Sample Final Volume (mL): | 1 | 6 | 44909654 | 778.9074 | 97.3634
4th Dilution Sample Transfer Volume (mL): | 1
4th Dilution Sample Final Volume (mL): | 1 |  | Average: | 783.4341 | 97.9293
Sample Dilution Factor | 4500 |  | RSD: | 0.7526% | 0.7526%
If there are no serial dilutions, or only one dilution, enter 1 in all boxes not used. |  |  | n: | 6 | 6
Range
|  |  | Minimum: | 774.8634 | 96.8579
|  |  | Maximum: | 791.6019 | 98.9502
Comment: | The amount of | SULFAMETHOXAZOLE |  | dissolved as a percentage of the stated label claim is |  | 97.9293
| Range: | Minimum | 96.8579 | Maximum | 98.9502
| Name |  |  | Date |  | Signature
Analysed by:
Reviewed By:
0

## TRIMETHOPRIM
National Quality Control Laboratory
Laboratory Data Calculation Spreadsheet
Please enter the required information in the cells highlighted in green
Analysis Report
Sample Name: | SULFRAN-DS TABLETS
Laboratory Ref No: | NDQB201804393 | 1
Active Ingredient: | Sulphamethoxazole 800 mg, Trimethoprim 160 mg
Label Claim: | Each tablet contain Sulphamethoxazole B.P 800 mg and Trimethoprim B.P 160 mg.
Date Analysis Started: | 2018-04-25 08:15:08
Date Analysis Completed: | 2018-05-02
Analysis Data
Reference Substance: | TRIMETHOPRIM
Code: | T7-5
% age Purity: | 99.75
% Water content: | 0 | If correction for water content is not needed please enter 0
% Purity corrected for water: | 99.75
Mwt of compound in free base form: | 1 | Enter molecular mass of compound in free base form. If salt conversion is NOT needed, enter 1.
Mwt of compound in salt form: | 1 | Enter molecular mass of compound in salt form. If salt conversion is NOT needed, enter 1.
1 mg of salt is equivalent to | 1 | free base
Initial Standard dilution volume (mL): | 25 |  | Standard A |  | Standard B
1st Dilution Standard transfer Volume (mL: | 4 | Injection | Response: | Normalised Response: | Response: | Normalised Response: |  | Std Response Deviation
1st Dilution Standard Final Volume (mL): | 100 | 1 | 5585495 | 5535831.6701 | 5893606 | 5600357.2913
2nd Dilution Standard Transfer Volume (mL): | 1 | 2 | 5599987 | 5550194.8148 | 5883181 | 5590451.009 |  | 1.071%
2nd Dilution Standard Final Volume (mL): | 1 | 3 | 5594370 | 5544627.7582 | 5904345 | 5610561.9499
3rd Dilution Standard Volume (mL: | 1 | 4 |  | - |  | -
3rd Dilution Standard Final Volume (mL): | 1 | Average: | 5593284 | 5543551.4144 | 5893710.6667 | 5600456.7501
4th Dilution Standard Transfer Volume (mL): | 1 | Mass of RS (mg): | 20.23 |  | 21.1
4th Dilution Standard Final Volume (mL): | 1 | Mass of WRS as free base (mg): | 20.23 |  | 21.1
Standard Dilution Factor | 625 | Purity correction (mg): | 20.1794 |  | 21.0473
If there are no serial dilutions, or only one dilution, enter 1 in all boxes not used. |  | Concentration (mg/mL): | 0.032287 |  | 0.033676
|  | Desired Concentration (mg/mL): | 0.032
|  | Desired Weight as free base (mg): | 20
|  | Desired Weight as salt (mg): | 20
|  | Average Normalised Response: | 5572004.0822
|  | RSD: | 0.5768%
|  | n: | 6
Analysis Data | Determination of Content of Active Ingredient in the Sample
Label Claim: | Each tablet contain Sulphamethoxazole B.P 800 mg and Trimethoprim B.P 160 mg.
Each Tablet contains | 160 | Sulphamethoxazole 800 mg, Trimethoprim 160 mg
Average Tablet Content Weight (mg): | 1044.574
Initial Sample dilution Volume (mL): | 100 |  | Powder Weight (mg) | Injection | Response: | Determined Amt (mg) | % Assay
1st Dilution Sample transfer Volume (mL): | 2 | Assay Smp A | 1044.76 | 1 | 5565613 | 159.788 | 99.8675
1st Dilution Sample Final Volume (mL): | 100 |  |  | 2 | 5561818 | 159.6791 | 99.7994
2nd Dilution Sample Transfer Volume (mL): | 1 |  |  | 3 | 5559819 | 159.6217 | 99.7636
2nd Dilution Sample Final Volume (mL): | 1 |  |  | 4 |  | - | -
3rd Dilution Sample Transfer Volume (mL: | 1 | Assay Smp B | 1045.87 | 1 | 5600568 | 160.6209 | 100.3881
3rd Dilution Sample Final Volume (mL): | 1 |  |  | 2 | 5586438 | 160.2157 | 100.1348
4th Dilution Sample Transfer Volume (mL): | 1 |  |  | 3 | 5582487 | 160.1024 | 100.064
4th Dilution Sample Final Volume (mL): | 1 |  |  | 4 |  | - | -
Sample Dilution Factor | 5000 | Assay Smp C | 1043.91 | 1 | 5546802 | 159.3776 | 99.611
Desired Sample Weight (mg): | 1044.574 |  |  | 2 | 5721686 | 164.4026 | 102.7516
If there are no serial dilutions, or only one dilution, enter 1 in all boxes not used. |  |  |  | 3 | 5683780 | 163.3135 | 102.0709
|  |  |  | 4 |  | - | -
[5 empty] | Average: | 160.7913 | 100.4945
[5 empty] | RSD: | 1.118% | 1.118%
[5 empty] | n: | 9 | 9
Comment: | The content of | TRIMETHOPRIM |  | in the sample as a percentage of the stated label claim is |  | 100.4945
DISSOLUTION: | Determination of Active Ingredient Dissolved
Reference Substance: | TRIMETHOPRIM
Code: | T7-5
% age Purity: | 99.75
% Water content: | 0 | If correction for water content is not needed please enter 0
% Purity corrected for water: | 99.75
Mwt of compound in free base form: | 1 | Enter molecular mass of compound in free base form. If salt convertion is NOT needed, enter 1.
Mwt of compound in salt form: | 1 | Enter molecular mass of compound in salt form. If salt convertion is NOT needed, enter 1.
1 mg of salt is equivalent to | 1 | free base
Initial Standard dilution volume (mL): | 25 |  | Standard A |  | Standard B
1st Dilution Standard transfer Volume (mL: | 4 | Injection | Response: | Normalised Response: | Response: | Normalised Response: |  | Std Response Deviation
1st Dilution Standard Final Volume (mL): | 100 | 1 | 2527081 | 2923058.1935 | 2891021 | 2974869.5578
2nd Dilution Standard Transfer Volume (mL): | 1 | 2 | 2533127 | 2930051.5625 | 2906197 | 2990485.7088 |  | 1.954%
2nd Dilution Standard Final Volume (mL): | 1 | 3 | 2534444 | 2931574.9279 | 2888275 | 2972043.9153
3rd Dilution Standard Volume (mL: | 1 | 4 |  | - |  | -
3rd Dilution Standard Final Volume (mL): | 1 | Average: | 2531550.6667 | 2928228.228 | 2895164.3333 | 2979133.0606
4th Dilution Standard Transfer Volume (mL): | 1 | Amt of RS (mg): | 19.26 |  | 21.65
4th Dilution Standard Final Volume (mL): | 1 | Amt of RS as free base (mg): | 19.26 |  | 21.65
Standard Dilution Factor | 625 | Purity correction: | 19.2119 |  | 21.5959
If there are no serial dilutions, or only one dilution, enter 1 in all boxes not used. |  | Conc (mg/mL): | 0.030739 |  | 0.034553
|  | Desired Concentration (mg/mL): | 0.035556
|  | Desired Weight as free base (mg): | 22.2222
|  | Desired Weight as salt (mg): | 22.2222
|  | Average Normalised Peak Area: | 2953680.6443
|  | RSD: | 0.9725%
|  | n: | 6
Medium Volume (mL): | 900 | Unit No. | Response: | Amt Released (mg): | %age Released:
1st Dilution Sample transfer Volume (mL: | 10 | 1 | 2912559 | 157.7725 | 98.6078
1st Dilution Sample Final Volume (mL): | 50 | 2 | 2910513 | 157.6616 | 98.5385
2nd Dilution Sample Transfer Volume (mL): | 1 | 3 | 2942888 | 159.4154 | 99.6346
2nd Dilution Sample Final Volume (mL): | 1 | 4 | 2927289 | 158.5704 | 99.1065
3rd Dilution Sample Transfer Volume (mL: | 1 | 5 | 2866502 | 155.2776 | 97.0485
3rd Dilution Sample Final Volume (mL): | 1 | 6 | 2885045 | 156.282 | 97.6763
4th Dilution Sample Transfer Volume (mL): | 1
4th Dilution Sample Final Volume (mL): | 1 |  | Average: | 157.4966 | 98.4354
Sample Dilution Factor | 4500 |  | RSD: | 0.9561% | 0.9561%
If there are no serial dilutions, or only one dilution, enter 1 in all boxes not used. |  |  | n: | 6 | 6
Range
|  |  | Minimum: | 155.2776 | 97.0485
|  |  | Maximum: | 159.4154 | 99.6346
Comment: | The amount of | TRIMETHOPRIM |  | dissolved as a percentage of the stated label claim is |  | 98.4354
| Range: | Minimum | 97.0485 | Maximum | 99.6346
| Name |  |  | Date |  | Signature
Analysed by:
Reviewed By:
0