## Estradiol sst
HPLC System Suitability Report
Analysis Data | Assay
Sample(s) | Polio Vaccine
Reference Substance: | Estradiol
% age Purity: | 96.5
Weight (mg): | 10.05
Standard Conc (mg/mL): | 0.001005
2018-03-13 14:13:57
Injection Number | Peak Areas | Theoretical Plates (USP) | Tailing Factor (Assym) | Retention Times (min) | RESOLUTION
1 | 3214840 | 12360 | 1.1 | 9.6 | 0
2 | 3259660 | 12305 | 1.1 | 9.6 | 0
3 | 3238351 | 12439.2 | 1.1 | 9.6 | 0
4 | 3235399 | 12461.6 | 1.1 | 9.6 | 0
5 | 3240496 | 12470.1 | 1.1 | 9.6 | 0
6 | 3238289 | 12457.1 | 1.1 | 9.6 | 0
Averages: | 3237839.1667 | 12415.5 | 1.1 | 9.6
RSD: | 0.4408%
n: | 6
Summary: | The RSD of the peak areas for six replicate injections of SST Std is less than 2.0%.
The number of Theoretical Plates (USP) for all peaks is greater than 2000
The Assymetry of all peaks were below 2.0
Analysis Data | Dissolution
Reference Substance:
% age Purity:
Weight (mg):
Standard Conc (mg/mL):
Injection Number | Peak Areas | Theoretical Plates (USP) | Tailing Factor (Assym) | Retention Times (min)
1
2
3
4
5
6
Averages: | #DIV/0! | #DIV/0! | #DIV/0! | #DIV/0!
RSD: | #DIV/0!
n: | 0
Summary: | The RSD of the peak areas for six replicate injections of SST Std is less than 2.0%.
The number of Theoretical Plates (USP) for all peaks is greater than 2000
The Assymetry of all peaks were below 2.0
| Name |  |  | Date |  | Signature
Analysed by: | Tuitoek/Sarah
Reviewed By:

## Estrone sst
HPLC System Suitability Report
Analysis Data | Assay
Sample(s) | Polio Vaccine
Reference Substance: | Estrone
% age Purity: | 99.9
Weight (mg): | 11.14
Standard Conc (mg/mL): | 0.001114
2018-03-13 14:13:57
Injection Number | Peak Areas | Theoretical Plates (USP) | Tailing Factor (Assym) | Retention Times (min) | RESOLUTION
1 | 3783486 | 14037.2 | 1.1 | 11.2 | 4.59
2 | 3775825 | 14135.3 | 1.1 | 11.2 | 4.37
3 | 3778360 | 14187.3 | 1.1 | 11.2 | 4.38
4 | 3783103 | 14202.6 | 1.1 | 11.2 | 4.39
5 | 3776187 | 14227.1 | 1.1 | 11.2 | 4.39
6 | 3790351 | 14243.3 | 1.1 | 11.2 | 4.39
Averages: | 3781218.6667 | 14172.1333 | 1.1 | 11.2
RSD: | 0.1471%
n: | 6
Summary: | The RSD of the peak areas for six replicate injections of SST Std is less than 2.0%.
The number of Theoretical Plates (USP) for all peaks is greater than 2000
The Assymetry of all peaks were below 2.0
Analysis Data | Dissolution
Reference Substance:
% age Purity:
Weight (mg):
Standard Conc (mg/mL):
Injection Number | Peak Areas | Theoretical Plates (USP) | Tailing Factor (Assym) | Retention Times (min)
1
2
3
4
5
6
Averages: | #DIV/0! | #DIV/0! | #DIV/0! | #DIV/0!
RSD: | #DIV/0!
n: | 0
Summary: | The RSD of the peak areas for six replicate injections of SST Std is less than 2.0%.
The number of Theoretical Plates (USP) for all peaks is greater than 2000
The Assymetry of all peaks were below 2.0
| Name |  |  | Date |  | Signature
Analysed by: | Tuitoek/Sarah
Reviewed By:

## Ethinyl Estradiol sst
HPLC System Suitability Report
Analysis Data | Assay
Sample(s) | Polio Vaccine
Reference Substance: | Ethinyl Etradiol
% age Purity: | 99.8
Weight (mg): | 10.12
Standard Conc (mg/mL): | 0.001012
2018-03-13 14:13:57
Injection Number | Peak Areas | Theoretical Plates (USP) | Tailing Factor (Assym) | Retention Times (min) | RESOLUTION
1 | 3001161 | 13090 | 1.1 | 12.3 | 2.7
2 | 3007060 | 13173 | 1.1 | 12.3 | 2.7
3 | 3021077 | 13206 | 1.1 | 12.3 | 2.7
4 | 3007859 | 13209 | 1.1 | 12.3 | 2.7
5 | 3004498 | 13295.3 | 1.1 | 12.3 | 2.7
6 | 3027776 | 13300.4 | 1.1 | 12.3 | 2.7
Averages: | 3011571.8333 | 13212.2833 | 1.1 | 12.3
RSD: | 0.3468%
n: | 6
Summary: | The RSD of the peak areas for six replicate injections of SST Std is less than 2.0%.
The number of Theoretical Plates (USP) for all peaks is greater than 2000
The Assymetry of all peaks were below 2.0
Analysis Data | Dissolution
Reference Substance:
% age Purity:
Weight (mg):
Standard Conc (mg/mL):
Injection Number | Peak Areas | Theoretical Plates (USP) | Tailing Factor (Assym) | Retention Times (min)
1
2
3
4
5
6
Averages: | #DIV/0! | #DIV/0! | #DIV/0! | #DIV/0!
RSD: | #DIV/0!
n: | 0
Summary: | The RSD of the peak areas for six replicate injections of SST Std is less than 2.0%.
The number of Theoretical Plates (USP) for all peaks is greater than 2000
The Assymetry of all peaks were below 2.0
| Name |  |  | Date |  | Signature
Analysed by: | Tuitoek/Sarah
Reviewed By:

## Levonogestrel
HPLC System Suitability Report
Analysis Data | Assay
Sample(s) | Polio Vaccine
Reference Substance: | Levonogestrel
% age Purity: | 99.4
Weight (mg): | 10.25
Standard Conc (mg/mL): | 0.001025
2018-03-13 14:13:57
Injection Number | Peak Areas | Theoretical Plates (USP) | Tailing Factor (Assym) | Retention Times (min)
1 | 462104 | 9626.93 | 1.08 | 7.74
2 | 463747 | 9596.04 | 1.08 | 7.74
3 | 461553 | 9654.99 | 1.07 | 7.74
4 | 463231 | 9730.19 | 1.09 | 7.75
5 | 463121 | 9637.98 | 1.09 | 7.75
6 | 464062 | 9747.88 | 1.08 | 7.75
Averages: | 462969.6667 | 9665.6683 | 1.0817 | 7.745
RSD: | 0.2082%
n: | 6
Summary: | The RSD of the peak areas for six replicate injections of SST Std is less than 2.0%.
The number of Theoretical Plates (USP) for all peaks is greater than 2000
The Assymetry of all peaks were below 2.0
Analysis Data | Dissolution
Reference Substance:
% age Purity:
Weight (mg):
Standard Conc (mg/mL):
Injection Number | Peak Areas | Theoretical Plates (USP) | Tailing Factor (Assym) | Retention Times (min)
1
2
3
4
5
6
Averages: | #DIV/0! | #DIV/0! | #DIV/0! | #DIV/0!
RSD: | #DIV/0!
n: | 0
Summary: | The RSD of the peak areas for six replicate injections of SST Std is less than 2.0%.
The number of Theoretical Plates (USP) for all peaks is greater than 2000
The Assymetry of all peaks were below 2.0
| Name |  |  | Date | Signature
Analysed by: | Tuitoek/Sarah
Reviewed By: