## SST
HPLC System Suitability Report
Analysis Data | Assay
Sample(s)
Reference Substance: | EPIVIR 10 mg/mL ORAL SOLUTION
% age Purity: | NDQB201805424
Weight (mg): | 19.66
Standard Conc (mg/mL): | 0.1966
2018-05-11 12:28:33
Injection Number | Peak Areas | Theoretical Plates (USP) | Tailing Factor (Assym) | Retention Times (min)
1 | 56419433 | 56595.4 | 1.1 | 18.1
2 | 56538211 | 56817.4 | 1.1 | 18.1
3 | 56550887 | 56654.7 | 1.1 | 18.1
4 | 56559334 | 56436.1 | 1.1 | 18.1
5 | 56588742 | 55937.4 | 1.1 | 18.1
6 | 56600814 | 55886.8 | 1.1 | 18.1
Averages: | 56542903.5 | 56387.9667 | 1.1 | 18.1
RSD: | 0.1148%
n: | 6
Summary: | The RSD of the peak areas for six replicate injections of SST Std is less than 2.0%.
The number of Theoretical Plates (USP) for all peaks is greater than 2000
The Assymetry of all peaks were below 2.0
Analysis Data | Dissolution
Reference Substance:
% age Purity:
Weight (mg):
Standard Conc (mg/mL):
Injection Number | Peak Areas | Theoretical Plates (USP) | Tailing Factor (Assym) | Retention Times (min)
1
2
3
4
5
6
Averages: | #DIV/0! | #DIV/0! | #DIV/0! | #DIV/0!
RSD: | #DIV/0!
n: | 0
Summary: | The RSD of the peak areas for six replicate injections of SST Std is less than 2.0%.
The number of Theoretical Plates (USP) for all peaks is greater than 2000
The Assymetry of all peaks were below 2.0
| Name |  |  | Date | Signature
Analysed by:
Reviewed By:

## lamivudine 8
National Quality Control Laboratory
Laboratory Data Calculation Spreadsheet
Please enter the required information in the cells highlighted in green
Analysis Report
Sample Name: | EPIVIR 10mg/ml ORAL SUSPENSION
Laboratory Ref No: | NDQB201805424 | 25
Active Ingredient: | LAMIVUDINE
Label Claim: | Epivir oral suspension contain 10mg/ml lamivudine in solution containing 20%w/v
Date Analysis Started: | 2018-05-21 12:29
Date Analysis Completed:
Analysis Data
Reference Substance: | Lamivudine
Code: | l3-10
% age Purity: | 99.34
% Water content: | 0 | If correction for water content is not needed please enter 0
% Purity corrected for water: | 99.34
Mwt of compound in free base form: | 1 | Enter molecular mass of compound in free base form. If salt conversion is NOT needed, enter 1.
Mwt of compound in salt form: | 1 | Enter molecular mass of compound in salt form. If salt conversion is NOT needed, enter 1.
1 mg of salt is equivalent to | 1 | free base
Initial Standard dilution (mL): | 100 |  | Standard A |  | Standard B
1st Dilution Standard transfer Volume (mL: | 1 | Inj | Response: | Normalised Response: | Response: | Normalised Response:
1st Dilution Standard Final Volume (mL): | 1 | 1 | 56758455 | 58123651.7066 | 59517676 | 58508889.1371
2nd Dilution Standard Transfer Volume (mL): | 1 | 2 | 56570625 | 57931303.8793 | 59418709 | 58411599.5649
2nd Dilution Standard Final Volume (mL): | 1 | 3 | 56317958 | 57672559.5441 | 59166561 | 58163725.3136
3rd Dilution Standard Volume (mL: | 1 | 4 |  | - |  | -
3rd Dilution Standard Final Volume (mL): | 1 | Average: | 56549012.6667 | 57909171.71 | 59367648.6667 | 58361404.6719
4th Dilution Standard Transfer Volume (mL): | 1 | Mass of RS (mg): | 19.66 |  | 20.48
4th Dilution Standard Final Volume (mL): | 1 | Mass of WRS as free base (mg): | 19.66 |  | 20.48
Standard Dilution Factor | 100 | Purity correction (mg): | 19.5302 |  | 20.3448
If there are no serial dilutions, or only one dilution, enter 1 in all boxes not used. |  | Concentration (mg/mL): | 0.1953 |  | 0.20345
|  | Desired Concentration (mg/mL): | 0.2
|  | Desired Weight as free base (mg): | 20
|  | Desired Weight as salt (mg): | 20
|  | Average Normalised Response: | 58135288.1909
|  | RSD: | 0.5288%
|  | n: | 6
Analysis Data | Determination of Content of Active Ingredient in the Sample
Label Claim: | Epivir oral suspension contain 10mg/ml lamivudine in solution containing 20%w/v
Each | 1 | contains | 10 | LAMIVUDINE
Relative Density of sample: | 1.0896
Each | 1 | is equivalent to | 1.0896
Initial Sample dilution (mL): | 50 |  | Powder Weight (g) | Injection | Response: | Determined Amt (mg) | % Assay
1st Dilution Sample transfer Volume (mL: | 1 | Assay Smp A | 1.3646 | 1 | 71459488 | 9.815 | 98.15%
1st Dilution Sample Final Volume (mL): | 1 |  |  | 2 | 72031467 | 9.8936 | 98.94%
2nd Dilution Sample Transfer Volume (mL): | 1 |  |  | 3 | 72022656 | 9.8924 | 98.92%
2nd Dilution Sample Final Volume (mL): | 1 |  |  | 4 |  | - | -
3rd Dilution Sample Transfer Volume (mL: | 1 | Assay Smp B | 1.1322 | 1 | 59248958 | 9.8082 | 98.08%
3rd Dilution Sample Final Volume (mL): | 1 |  |  | 2 | 59529662 | 9.8547 | 98.55%
4th Dilution Sample Transfer Volume (mL): | 1 |  |  | 3 | 59581595 | 9.8632 | 98.63%
4th Dilution Sample Final Volume (mL): | 1 |  |  | 4 |  | - | -
Sample Dilution Factor | 50 | Assay Smp C | 1.4473 | 1 | 74410156 | 9.636 | 96.36%
Desired Powder Weight (g): | 1.0896 |  |  | 2 | 75019088 | 9.7149 | 97.15%
If there are no serial dilutions, or only one dilution, enter 1 in all boxes not used. |  |  |  | 3 | 74926133 | 9.7029 | 97.03%
|  |  |  | 4 |  | - | -
[6 empty] | Average: | 97.98%
[6 empty] | RSD: | 0.9416%
[6 empty] | n: | 9
Comment: | The content of | LAMIVUDINE |  | in the sample as a percentage of the stated label claim is |  | 97.98%
| Name |  |  | Date |  | Signature
Analysed by:
Reviewed By:
0

## Relative density
National Quality Control Laboratory
Laboratory Data Calculation Spreadsheet
Please enter the required information in the cells highlighted in green
Relative Density Test Report
#REF!
Sample Name: | EPIVIR 10mg/ml ORAL SOLUTION
Laboratory Ref No: | NDQB201805424
Active Ingredient: | LAMIVUDINE
Label Claim: | 10mg/ml LAMIVUDINE IN SOLUTION
Date Analysis Started: | 21STMAY2018
Date Analysis Completed: | 22NDMAY2018
| Pyknometer Mass (g) | Pyknometer + Water (g) | Pyknometer + Sample (g)
| 12.8129 | 19.161 | 19.733
|  | 19.1723 | 19.7337
|  | 19.1604 | 19.7345
| 12.8129 | 19.1646 | 19.7337
| Mass of Water (g): | 6.3516
| Mass of Sample (g): | 6.9208
| Relative Density of Sample: | 1.0896
| Name |  | Date | Signature
Analysed by:
Reviewed By:
0