## SST Trimethoprim
HPLC System Suitability Report
Analysis Data | Assay
Sample(s) | COSATRIM® SUSPENSION
Reference Substance: | Trimethoprim
% age Purity: | 99.75
Weight (mg): | 25.04
Standard Conc (mg/mL): | 0.040064
Injection Number | Peak Areas | Theoretical Plates (USP) | Tailing Factor (Assym) | Retention Times (min)
1 | 3394248 | 5097.91 | 1.32 | 5.24
2 | 3450780 | 5044.51 | 1.33 | 5.24
3 | 3467845 | 5055.87 | 1.33 | 5.24
4 | 3451558 | 5040.43 | 1.36 | 5.24
5 | 3442939 | 5011 | 1.34 | 5.25
6 | 3409876 | 5039.71 | 1.34 | 5.25
Averages: | 3436207.6667 | 5048.2383 | 1.3367 | 5.2433
RSD: | 0.8178%
n: | 6
Summary: | The RSD of the peak areas for six replicate injections of SST Std is less than 2.0%.
The number of Theoretical Plates (USP) for all peaks is greater than 2000
The Assymetry of all peaks were below 2.0
Analysis Data | Dissolution
Reference Substance:
% age Purity:
Weight (mg):
Standard Conc (mg/mL):
Injection Number | Peak Areas | Theoretical Plates (USP) | Tailing Factor (Assym) | Retention Times (min)
1
2
3
4
5
6
Averages: | #DIV/0! | #DIV/0! | #DIV/0! | #DIV/0!
RSD: | #DIV/0!
n: | 0
Summary: | The RSD of the peak areas for six replicate injections of SST Std is less than 2.0%.
The number of Theoretical Plates (USP) for all peaks is greater than 2000
The Assymetry of all peaks were below 2.0
| Name |  |  | Date | Signature
Analysed by: | RUTTO KENNEDY |  |  | 2018-11-06
Reviewed By:

## SST Sulfamethoxazole
HPLC System Suitability Report
Analysis Data | Assay
Sample(s) | COSATRIM® SUSPENSION
Reference Substance: | Sulfamethoxazole
% age Purity: | 99.02
Weight (mg): | 17.09
Standard Conc (mg/mL): | 0.1709
Injection Number | Peak Areas | Theoretical Plates (USP) | Tailing Factor (Assym) | Resolution(USP) | Retention Times (min)
1 | 43735394 | 7862.49 | 1.1 | 11.32 | 9.26
2 | 44558409 | 7797.11 | 1.11 | 11.26 | 9.26
3 | 44840819 | 7818.48 | 1.1 | 11.27 | 9.27
4 | 44643777 | 7752.83 | 1.13 | 11.23 | 9.26
5 | 44629825 | 7696.76 | 1.13 | 11.18 | 9.27
6 | 44157571 | 7737.51 | 1.13 | 11.21 | 9.27
Averages: | 44427632.5 | 7777.53 | 1.1167 | 11.245 | 9.265
RSD: | 0.9157%
n: | 6
Summary: | The RSD of the peak areas for six replicate injections of SST Std is less than 2.0%.
The number of Theoretical Plates (USP) for all peaks is greater than 2000
The Assymetry of all peaks were below 2.0
The Resolution between peaks Trimethoprim and Sulfamethoxazole is NLT 5
Analysis Data | Dissolution
Reference Substance:
% age Purity:
Weight (mg):
Standard Conc (mg/mL):
Injection Number | Peak Areas | Theoretical Plates (USP) | Tailing Factor (Assym) | Resolution(USP) | Retention Times (min)
1
2
3
4
5
6
Averages: | #DIV/0! | #DIV/0! | #DIV/0! | #DIV/0! | #DIV/0!
RSD: | #DIV/0!
n: | 0
Summary: | The RSD of the peak areas for six replicate injections of SST Std is less than 2.0%.
The number of Theoretical Plates (USP) for all peaks is greater than 2000
The Assymetry of all peaks were below 2.0
The Resolution between peaks Trimethoprim and Sulfamethoxazole is NLT 5
| Name |  |  |  | Date | Signature
Analysed by: | RUTTO KENNEDY |  |  |  | 2018-11-06
Reviewed By:

## RD
National Quality Control Laboratory
Laboratory Data Calculation Spreadsheet
Please enter the required information in the cells highlighted in green
Relative Density Test Report
COSATRIM® SUSPENSION
NDQB201805434
Sample Name: | COSATRIM® SUSPENSION
Laboratory Ref No: | NDQB201805434
Active Ingredient: | Sulfamethoxazole & Trimethoprim
Label Claim: | Each 5 mL contains: Sulfamethoxazole BP 200 mg and Trimethoprim BP 40 mg.
Date Analysis Started: | 2018-06-08
Date Analysis Completed: | 2018-06-08
|  | Pyknometer + Water (g) | Pyknometer + Sample (g)
| 23.7363 | 51.4059 | 55.7516
|  | 51.406 | 55.7645
|  | 51.4095 | 55.7645
| 23.7363 | 51.4071 | 55.7602
| Mass of Water (g): | 27.6708
| Mass of Sample (g): | 32.0239
| Relative Density of Sample: | 1.1573
| Name |  | Date | Signature
Analysed by:
Reviewed By:
0

## Trimethoprim
National Quality Control Laboratory
Laboratory Data Calculation Spreadsheet
Please enter the required information in the cells highlighted in green
Analysis Report
Sample Name: | COSATRIM® SUSPENSION
Laboratory Ref No: | NDQB201805434 | 25
Active Ingredient: | Trimethoprim
Label Claim: | Each 5 mL contains: Sulfamethoxazole BP 200 mg and Trimethoprim BP 40 mg.
Date Analysis Started: | 2018-06-08
Date Analysis Completed: | 2018-06-11
Analysis Data
Reference Substance: | Trimethoprim
Code: | T7-5
% age Purity: | 99.75
% Water content: | 0 | If correction for water content is not needed please enter 0
% Purity corrected for water: | 99.75
Mwt of compound in free base form: | 1 | Enter molecular mass of compound in free base form. If salt conversion is NOT needed, enter 1.
Mwt of compound in salt form: | 1 | Enter molecular mass of compound in salt form. If salt conversion is NOT needed, enter 1.
1 mg of salt is equivalent to | 1 | free base
Initial Standard dilution (mL): | 25 |  | Standard A |  | Standard B
1st Dilution Standard transfer Volume (mL: | 4 | Inj | Response: | Normalised Response: | Response: | Normalised Response:
1st Dilution Standard Final Volume (mL): | 100 | 1 | 3424753 | 2742281.4224 | 3313388 | 2762322.0213
2nd Dilution Standard Transfer Volume (mL): | 1 | 2 | 3454522 | 2766118.1708 | 3324344 | 2771455.8746
2nd Dilution Standard Final Volume (mL): | 1 | 3 | 3493891 | 2797641.8682 | 3326895 | 2773582.6052
3rd Dilution Standard Volume (mL: | 1 | 4 | 3496049 | 2799369.8303 | 3326287 | 2773075.7247
3rd Dilution Standard Final Volume (mL): | 1 | Average: | 3467303.75 | 2776352.823 | 3322728.5 | 2770109.0564
4th Dilution Standard Transfer Volume (mL): | 1 | Mass of RS (mg): | 25.04 |  | 24.05
4th Dilution Standard Final Volume (mL): | 1 | Mass of WRS as free base (mg): | 25.04 |  | 24.05
Standard Dilution Factor | 625 | Purity correction (mg): | 24.9774 |  | 23.9899
If there are no serial dilutions, or only one dilution, enter 1 in all boxes not used. |  | Concentration (mg/mL): | 0.039964 |  | 0.038384
|  | Desired Concentration (mg/mL): | 0.032
|  | Desired Weight as free base (mg): | 20
|  | Desired Weight as salt (mg): | 20
|  | Average Normalised Response: | 2773230.9397
|  | RSD: | 0.6691%
|  | n: | 8
Analysis Data | Determination of Content of Active Ingredient in the Sample
Label Claim: | Each 5 mL contains: Sulfamethoxazole BP 200 mg and Trimethoprim BP 40 mg.
Each | 5 | contains | 40 | Trimethoprim
Relative Density of sample: | 1.1573
Each | 5 | is equivalent to | 5.7866
Initial Sample dilution (mL): | 100 |  | Powder Weight (g) | Injection | Response: | Determined Amt (mg) | % Assay
1st Dilution Sample transfer Volume (mL: | 2 | Assay Smp A | 2.3831 | 1 | 2699501 | 37.8185 | 94.55%
1st Dilution Sample Final Volume (mL): | 10 |  |  | 2 | 2696983 | 37.7832 | 94.46%
2nd Dilution Sample Transfer Volume (mL): | 1 |  |  | 3 | 2712167 | 37.996 | 94.99%
2nd Dilution Sample Final Volume (mL): | 1 |  |  | 4 |  | - | -
3rd Dilution Sample Transfer Volume (mL: | 1 | Assay Smp B | 2.2533 | 1 | 2523305 | 37.3865 | 93.47%
3rd Dilution Sample Final Volume (mL): | 1 |  |  | 2 | 2568475 | 38.0557 | 95.14%
4th Dilution Sample Transfer Volume (mL): | 1 |  |  | 3 | 2523788 | 37.3936 | 93.48%
4th Dilution Sample Final Volume (mL): | 1 |  |  | 4 |  | - | -
Sample Dilution Factor | 500 | Assay Smp C | 2.4258 | 1 | 2675486 | 36.8221 | 92.06%
Desired Powder Weight (g): | 2.3146 |  |  | 2 | 2728583 | 37.5529 | 93.88%
If there are no serial dilutions, or only one dilution, enter 1 in all boxes not used. |  |  |  | 3 | 2726979 | 37.5308 | 93.83%
|  |  |  | 4 |  | - | -
[6 empty] | Average: | 93.98%
[6 empty] | RSD: | 1.007%
[6 empty] | n: | 9
Comment: | The content of | Trimethoprim |  | in the sample as a percentage of the stated label claim is |  | 93.98%
| Name |  |  | Date |  | Signature
Analysed by: | RUTTO KENNEDY
Reviewed By:
0

## Sulfamethoxazole
National Quality Control Laboratory
Laboratory Data Calculation Spreadsheet
Please enter the required information in the cells highlighted in green
Analysis Report
Sample Name: | COSATRIM® SUSPENSION
Laboratory Ref No: | NDQB201805434 | 25
Active Ingredient: | Sulfamethoxazole
Label Claim: | Each 5 mL contains: Sulfamethoxazole BP 200 mg and Trimethoprim BP 40 mg.
Date Analysis Started: | 2018-06-08
Date Analysis Completed: | 2018-06-11
Analysis Data
Reference Substance: | Sulfamethoxazole
Code: | S12-6
% age Purity: | 99.02
% Water content: | 0 | If correction for water content is not needed please enter 0
% Purity corrected for water: | 99.02
Mwt of compound in free base form: | 1 | Enter molecular mass of compound in free base form. If salt conversion is NOT needed, enter 1.
Mwt of compound in salt form: | 1 | Enter molecular mass of compound in salt form. If salt conversion is NOT needed, enter 1.
1 mg of salt is equivalent to | 1 | free base
Initial Standard dilution (mL): | 100 |  | Standard A |  | Standard B
1st Dilution Standard transfer Volume (mL: | 1 | Inj | Response: | Normalised Response: | Response: | Normalised Response:
1st Dilution Standard Final Volume (mL): | 1 | 1 | 44333690 | 41916873.1273 | 42571103 | 42435463.3458
2nd Dilution Standard Transfer Volume (mL): | 1 | 2 | 44638436 | 42205006.1344 | 42724150 | 42588022.7089
2nd Dilution Standard Final Volume (mL): | 1 | 3 | 45107847 | 42648827.5563 | 42651192 | 42515297.167
3rd Dilution Standard Volume (mL: | 1 | 4 | 44740122 | 42301148.8007 | 42330681 | 42195807.3762
3rd Dilution Standard Final Volume (mL): | 1 | Average: | 44705023.75 | 42267963.9047 | 42569281.5 | 42433647.6495
4th Dilution Standard Transfer Volume (mL): | 1 | Mass of RS (mg): | 17.09 |  | 16.21
4th Dilution Standard Final Volume (mL): | 1 | Mass of WRS as free base (mg): | 17.09 |  | 16.21
Standard Dilution Factor | 100 | Purity correction (mg): | 16.9225 |  | 16.0511
If there are no serial dilutions, or only one dilution, enter 1 in all boxes not used. |  | Concentration (mg/mL): | 0.16923 |  | 0.16051
|  | Desired Concentration (mg/mL): | 0.16
|  | Desired Weight as free base (mg): | 16
|  | Desired Weight as salt (mg): | 16
|  | Average Normalised Response: | 42350805.7771
|  | RSD: | 0.5752%
|  | n: | 8
Analysis Data | Determination of Content of Active Ingredient in the Sample
Label Claim: | Each 5 mL contains: Sulfamethoxazole BP 200 mg and Trimethoprim BP 40 mg.
Each | 5 | contains | 200 | Sulfamethoxazole
Relative Density of sample: | 1.1573
Each | 5 | is equivalent to | 5.7866
Initial Sample dilution (mL): | 500 |  | Powder Weight (g) | Injection | Response: | Determined Amt (mg) | % Assay
1st Dilution Sample transfer Volume (mL: | 1 | Assay Smp A | 2.3831 | 1 | 40768433 | 186.999 | 93.5%
1st Dilution Sample Final Volume (mL): | 1 |  |  | 2 | 40707345 | 186.7188 | 93.36%
2nd Dilution Sample Transfer Volume (mL): | 1 |  |  | 3 | 40935753 | 187.7665 | 93.88%
2nd Dilution Sample Final Volume (mL): | 1 |  |  | 4 |  | - | -
3rd Dilution Sample Transfer Volume (mL: | 1 | Assay Smp B | 2.2533 | 1 | 38261731 | 185.611 | 92.81%
3rd Dilution Sample Final Volume (mL): | 1 |  |  | 2 | 38909186 | 188.7518 | 94.38%
4th Dilution Sample Transfer Volume (mL): | 1 |  |  | 3 | 38185463 | 185.241 | 92.62%
4th Dilution Sample Final Volume (mL): | 1 |  |  | 4 |  | - | -
Sample Dilution Factor | 500 | Assay Smp C | 2.4258 | 1 | 40265628 | 181.4409 | 90.72%
Desired Powder Weight (g): | 2.3146 |  |  | 2 | 41011614 | 184.8024 | 92.4%
If there are no serial dilutions, or only one dilution, enter 1 in all boxes not used. |  |  |  | 3 | 40967740 | 184.6047 | 92.3%
|  |  |  | 4 |  | - | -
[6 empty] | Average: | 92.89%
[6 empty] | RSD: | 1.152%
[6 empty] | n: | 9
Comment: | The content of | Sulfamethoxazole |  | in the sample as a percentage of the stated label claim is |  | 92.89%
| Name |  |  | Date |  | Signature
Analysed by: | RUTTO KENNEDY
Reviewed By:
0