## TRIM SST
HPLC System Suitability Report
Analysis Data | Assay
Sample(s) | CO-TRIMOXAZOLE TABLETS BP 960 MG
Reference Substance: | Trimethoprim
% age Purity: | 99.75
Weight (mg): | 25.04
Standard Conc (mg/mL): | 0.040064
2018-03-13 14:03:39
Injection Number | Peak Areas | Theoretical Plates (USP) | Tailing Factor (Assym) | Retention Times (min) | Relative Retention time
1 | 3512570 | 8626.5 | 1.1 | 5.4 | 1
2 | 3524571 | 8600 | 1.1 | 5.4 | 1
3 | 3507041 | 8618.1 | 1.1 | 5.4 | 1
4 | 3511646 | 8587.8 | 1.1 | 5.4 | 1
5 | 3507075 | 8516.9 | 1.1 | 5.4 | 1
6 | 3508370 | 8507.4 | 1.1 | 5.4 | 1
Averages: | 3511878.8333 | 8576.1167 | 1.1 | 5.4 | 1
RSD: | 0.1891%
n: | 6
Summary: | The RSD of the peak areas for six replicate injections of SST Std is less than 2.0%.
The number of Theoretical Plates (USP) for all peaks is greater than 2000
The Assymetry of all peaks were below 2.0
The RRT for Trimethoprim and Sulfamethoxazole are 1.0
Analysis Data | Dissolution
Reference Substance: | Trimethoprim
% age Purity: | 99.75
Weight (mg): | 25.04
Standard Conc (mg/mL): | 0.040064
Injection Number | Peak Areas | Theoretical Plates (USP) | Tailing Factor (Assym) | Retention Times (min) | Relative Retention time
1 | 3512570 | 8626.5 | 1.1 | 5.4 | 1
2 | 3524571 | 8600 | 1.1 | 5.4 | 1
3 | 3507041 | 8618.1 | 1.1 | 5.4 | 1
4 | 3511646 | 8587.8 | 1.1 | 5.4 | 1
5 | 3507075 | 8516.9 | 1.1 | 5.4 | 1
6 | 3508370 | 8507.4 | 1.1 | 5.4 | 1
Averages: | 2756934.5 | 6177.6167 | 1.2 | 5.3 | 1
RSD: | 0.3946%
n: | 6
Summary: | The RSD of the peak areas for six replicate injections of SST Std is less than 2.0%.
The number of Theoretical Plates (USP) for all peaks is greater than 2000
The Assymetry of all peaks were below 2.0
| Name |  |  | Date |  | Signature
Analysed by: | SARAH KARIUKI |  |  | 2018-11-06
Reviewed By:

## SULFS SST
HPLC System Suitability Report
Analysis Data | Assay
Sample(s) | CO-TRIMOXAZOLE TABLETS BP 960 MG
Reference Substance: | Sulfamethoxazole
% age Purity: | 99.02
Weight (mg): | 17.09
Standard Conc (mg/mL): | 0.1709
2018-03-13 14:00:19
Injection Number | Peak Areas | Theoretical Plates (USP) | Tailing Factor (Assym) | Retention Times (min) | Relation Retention Times (min) | RESOLUTION
1 | 41921995 | 13123.1 | 1 | 11.7 | 2.16 | 19.8
2 | 42093304 | 13053 | 1 | 11.7 | 2.16 | 19.8
3 | 41941728 | 13088.9 | 1 | 11.7 | 2.16 | 19.8
4 | 42009942 | 13060 | 1 | 11.7 | 2.16 | 19.7
5 | 41949704 | 13006.9 | 1 | 11.7 | 2.16 | 19.7
6 | 41975704 | 12991.6 | 1 | 11.7 | 2.16 | 19.7
Averages: | 41982062.8333 | 13053.9167 | 1 | 11.7 | 2.16 | 19.75
RSD: | 0.1487%
n: | 6
Summary: | The RSD of the peak areas for six replicate injections of SST Std is less than 2.0%.
The number of Theoretical Plates (USP) for all peaks is greater than 2000
The Assymetry of all peaks were below 2.0
The RRT for Sulfamethoxazole are 1.8
The Resolution NLT 5.0 Between Sulfamethoxazole and Trimethoprim
Analysis Data | Dissolution
Reference Substance: | Sulfamethoxazole
% age Purity: | 99.02
Weight (mg): | 17.09
Standard Conc (mg/mL): | 0.1709
Injection Number | Peak Areas | Theoretical Plates (USP) | Tailing Factor (Assym) | Retention Times (min) | Relation Retention Times (min) | RESOLUTION
1 | 41921995 | 13123.1 | 1 | 11.7 | 2.16 | 19.8
2 | 42093304 | 13053 | 1 | 11.7 | 2.16 | 19.8
3 | 41941728 | 13088.9 | 1 | 11.7 | 2.16 | 19.8
4 | 42009942 | 13060 | 1 | 11.7 | 2.16 | 19.7
5 | 41949704 | 13006.9 | 1 | 11.7 | 2.16 | 19.7
6 | 41975704 | 12991.6 | 1 | 11.7 | 2.16 | 19.7
Averages: | 41982062.8333 | 13053.9167 | 1 | 11.7 | 2.16 | 19.75
RSD:
n:
Summary: | The RSD of the peak areas for six replicate injections of SST Std is less than 2.0%.
The number of Theoretical Plates (USP) for all peaks is greater than 2000
The Assymetry of all peaks were below 2.0
| Name |  |  | Date |  | Signature
Analysed by: | SARAH KARIUKI |  |  | 2018-11-06
Reviewed By:

## Sulfamethoxazole
National Quality Control Laboratory
Laboratory Data Calculation Spreadsheet
Please enter the required information in the cells highlighted in green
Analysis Report
Sample Name: | SULFRAN DS TABLETS
Laboratory Ref No: | NDQB201805437 | 1
Active Ingredient: | each tablets contains sulphamethoxazole 800mg Trimethoprim 160mg.
Label Claim: | Each tablet contains: Sulphamethoxazole BP 800 mg and Trimethoprim BP 160 mg.
Date Analysis Started: | 2018-06-04 11:55:20
Date Analysis Completed:
Analysis Data
Reference Substance: | Sulfamethoxazole
Code: | s12-6
% age Purity: | 99.02
% Water content: | 0 | If correction for water content is not needed please enter 0
% Purity corrected for water: | 99.02
Mwt of compound in free base form: | 1 | Enter molecular mass of compound in free base form. If salt conversion is NOT needed, enter 1.
Mwt of compound in salt form: | 1 | Enter molecular mass of compound in salt form. If salt conversion is NOT needed, enter 1.
1 mg of salt is equivalent to | 1 | free base
Initial Standard dilution volume (mL): | 100 |  | Standard A |  | Standard B
1st Dilution Standard transfer Volume (mL: | 1 | Injection | Response: | Normalised Response: | Response: | Normalised Response: |  | Std Response Deviation
1st Dilution Standard Final Volume (mL): | 1 | 1 | 41948719 | 39661916.9795 | 40123112 | 39995272.1121
2nd Dilution Standard Transfer Volume (mL): | 1 | 2 | 42096409 | 39801555.7732 | 39814884 | 39688026.1853 |  | 0.3047%
2nd Dilution Standard Final Volume (mL): | 1 | 3 | 41804166 | 39525244.1747 | 39814475 | 39687618.4885
3rd Dilution Standard Volume (mL: | 1 | 4 |  | - |  | -
3rd Dilution Standard Final Volume (mL): | 1 | Average: | 41949764.6667 | 39662905.6425 | 39917490.3333 | 39790305.5953
4th Dilution Standard Transfer Volume (mL): | 1 | Mass of RS (mg): | 17.09 |  | 16.21
4th Dilution Standard Final Volume (mL): | 1 | Mass of WRS as free base (mg): | 17.09 |  | 16.21
Standard Dilution Factor | 100 | Purity correction (mg): | 16.9225 |  | 16.0511
If there are no serial dilutions, or only one dilution, enter 1 in all boxes not used. |  | Concentration (mg/mL): | 0.16923 |  | 0.16051
|  | Desired Concentration (mg/mL): | 0.16
|  | Desired Weight as free base (mg): | 16
|  | Desired Weight as salt (mg): | 16
|  | Average Normalised Response: | 39726605.6189
|  | RSD: | 0.3989%
|  | n: | 6
Analysis Data | Determination of Content of Active Ingredient in the Sample
Label Claim: | Each tablet contains: Sulphamethoxazole BP 800 mg and Trimethoprim BP 160 mg.
Each Tablet contains | 800 | each tablets contains sulphamethoxazole 800mg Trimethoprim 160mg.
Average Tablet Content Weight (mg): | 1042.16
Initial Sample dilution Volume (mL): | 100 |  | Powder Weight (mg) | Injection | Response: | Determined Amt (mg) | % Assay
1st Dilution Sample transfer Volume (mL): | 2 | Assay Smp A | 1033.44 | 1 | 38242325 | 776.6082 | 97.076
1st Dilution Sample Final Volume (mL): | 100 |  |  | 2 | 38464530 | 781.1206 | 97.6401
2nd Dilution Sample Transfer Volume (mL): | 1 |  |  | 3 | 38445935 | 780.743 | 97.5929
2nd Dilution Sample Final Volume (mL): | 1 |  |  | 4 |  | - | -
3rd Dilution Sample Transfer Volume (mL: | 1 | Assay Smp B | 1045.25 | 1 | 39413919 | 791.3569 | 98.9196
3rd Dilution Sample Final Volume (mL): | 1 |  |  | 2 | 39066325 | 784.3778 | 98.0472
4th Dilution Sample Transfer Volume (mL): | 1 |  |  | 3 | 39254334 | 788.1527 | 98.5191
4th Dilution Sample Final Volume (mL): | 1 |  |  | 4 |  | - | -
Sample Dilution Factor | 5000 | Assay Smp C | 1053.04 | 1 | 39158770 | 780.4177 | 97.5522
Desired Sample Weight (mg): | 1042.16 |  |  | 2 | 39294848 | 783.1297 | 97.8912
If there are no serial dilutions, or only one dilution, enter 1 in all boxes not used. |  |  |  | 3 | 39073215 | 778.7126 | 97.3391
|  |  |  | 4 |  | - | -
[5 empty] | Average: | 782.7355 | 97.8419
[5 empty] | RSD: | 0.5927% | 0.5927%
[5 empty] | n: | 9 | 9
Comment: | The content of | Sulfamethoxazole |  | in the sample as a percentage of the stated label claim is |  | 97.8419
DISSOLUTION: | Determination of Active Ingredient Dissolved
Reference Substance: | Sulfamethoxazole
Code: | s12-6
% age Purity: | 99.02
% Water content: | 0 | If correction for water content is not needed please enter 0
% Purity corrected for water: | 99.02
Mwt of compound in free base form: | 1 | Enter molecular mass of compound in free base form. If salt convertion is NOT needed, enter 1.
Mwt of compound in salt form: | 1 | Enter molecular mass of compound in salt form. If salt convertion is NOT needed, enter 1.
1 mg of salt is equivalent to | 1 | free base
Initial Standard dilution volume (mL): | 100 |  | Standard A |  | Standard B
1st Dilution Standard transfer Volume (mL: | 1 | Injection | Response: | Normalised Response: | Response: | Normalised Response: |  | Std Response Deviation
1st Dilution Standard Final Volume (mL): | 1 | 1 | 41948719 | 44068796.6439 | 40123112 | 44439191.2357
2nd Dilution Standard Transfer Volume (mL): | 1 | 2 | 42096409 | 44223950.8591 | 39814884 | 44097806.8726 |  | 0.3047%
2nd Dilution Standard Final Volume (mL): | 1 | 3 | 41804166 | 43916937.9718 | 39814475 | 44097353.8761
3rd Dilution Standard Volume (mL: | 1 | 4 |  | - |  | -
3rd Dilution Standard Final Volume (mL): | 1 | Average: | 41949764.6667 | 44069895.1583 | 39917490.3333 | 44211450.6614
4th Dilution Standard Transfer Volume (mL): | 1 | Amt of RS (mg): | 17.09 |  | 16.21
4th Dilution Standard Final Volume (mL): | 1 | Amt of RS as free base (mg): | 17.09 |  | 16.21
Standard Dilution Factor | 100 | Purity correction: | 16.9225 |  | 16.0511
If there are no serial dilutions, or only one dilution, enter 1 in all boxes not used. |  | Conc (mg/mL): | 0.16923 |  | 0.16051
|  | Desired Concentration (mg/mL): | 0.17778
|  | Desired Weight as free base (mg): | 17.7778
|  | Desired Weight as salt (mg): | 17.7778
|  | Average Normalised Peak Area: | 44140672.9099
|  | RSD: | 0.3989%
|  | n: | 6
Medium Volume (mL): | 900 | Unit No. | Response: | Amt Released (mg): | %age Released:
1st Dilution Sample transfer Volume (mL: | 10 | 1 | 38214256 | 692.5904 | 86.5738
1st Dilution Sample Final Volume (mL): | 50 | 2 | 38350582 | 695.0611 | 86.8826
2nd Dilution Sample Transfer Volume (mL): | 1 | 3 | 38365218 | 695.3264 | 86.9158
2nd Dilution Sample Final Volume (mL): | 1 | 4 | 38112196 | 690.7406 | 86.3426
3rd Dilution Sample Transfer Volume (mL: | 1 | 5 | 38421706 | 696.3502 | 87.0438
3rd Dilution Sample Final Volume (mL): | 1 | 6 | 38404425 | 696.037 | 87.0046
4th Dilution Sample Transfer Volume (mL): | 1
4th Dilution Sample Final Volume (mL): | 1 |  | Average: | 694.3509 | 86.7939
Sample Dilution Factor | 4500 |  | RSD: | 0.3183% | 0.3183%
If there are no serial dilutions, or only one dilution, enter 1 in all boxes not used. |  |  | n: | 6 | 6
Range
|  |  | Minimum: | 690.7406 | 86.3426
|  |  | Maximum: | 696.3502 | 87.0438
Comment: | The amount of | Sulfamethoxazole |  | dissolved as a percentage of the stated label claim is |  | 86.7939
| Range: | Minimum | 86.3426 | Maximum | 87.0438
| Name |  |  | Date |  | Signature
Analysed by:
Reviewed By:
0

## Trimethoprim
National Quality Control Laboratory
Laboratory Data Calculation Spreadsheet
Please enter the required information in the cells highlighted in green
Analysis Report
Sample Name: | SULFRAN DS TABLETS
Laboratory Ref No: | NDQB201805437 | 1
Active Ingredient: | each tablets contains sulphamethoxazole 800mg Trimethoprim 160mg.
Label Claim: | Each tablet contains: Sulphamethoxazole BP 800 mg and Trimethoprim BP 160 mg.
Date Analysis Started: | 2018-06-04 11:55:20
Date Analysis Completed:
Analysis Data
Reference Substance: | Trimethoprim
Code: | T7-5
% age Purity: | 99.75
% Water content: | 0 | If correction for water content is not needed please enter 0
% Purity corrected for water: | 99.75
Mwt of compound in free base form: | 1 | Enter molecular mass of compound in free base form. If salt conversion is NOT needed, enter 1.
Mwt of compound in salt form: | 1 | Enter molecular mass of compound in salt form. If salt conversion is NOT needed, enter 1.
1 mg of salt is equivalent to | 1 | free base
Initial Standard dilution volume (mL): | 25 |  | Standard A |  | Standard B
1st Dilution Standard transfer Volume (mL: | 4 | Injection | Response: | Normalised Response: | Response: | Normalised Response: |  | Std Response Deviation
1st Dilution Standard Final Volume (mL): | 100 | 1 | 3504209 | 2805903.737 | 3377888 | 2816094.7066
2nd Dilution Standard Transfer Volume (mL): | 1 | 2 | 3519259 | 2817954.631 | 3353765 | 2795983.7223 |  | 0.197%
2nd Dilution Standard Final Volume (mL): | 1 | 3 | 3496641 | 2799843.8588 | 3351805 | 2794349.6996
3rd Dilution Standard Volume (mL: | 1 | 4 |  | - |  | -
3rd Dilution Standard Final Volume (mL): | 1 | Average: | 3506703 | 2807900.7423 | 3361152.6667 | 2802142.7095
4th Dilution Standard Transfer Volume (mL): | 1 | Mass of RS (mg): | 25.04 |  | 24.05
4th Dilution Standard Final Volume (mL): | 1 | Mass of WRS as free base (mg): | 25.04 |  | 24.05
Standard Dilution Factor | 625 | Purity correction (mg): | 24.9774 |  | 23.9899
If there are no serial dilutions, or only one dilution, enter 1 in all boxes not used. |  | Concentration (mg/mL): | 0.039964 |  | 0.038384
|  | Desired Concentration (mg/mL): | 0.032
|  | Desired Weight as free base (mg): | 20
|  | Desired Weight as salt (mg): | 20
|  | Average Normalised Response: | 2805021.7259
|  | RSD: | 0.3611%
|  | n: | 6
Analysis Data | Determination of Content of Active Ingredient in the Sample
Label Claim: | Each tablet contains: Sulphamethoxazole BP 800 mg and Trimethoprim BP 160 mg.
Each Tablet contains | 160 | each tablets contains sulphamethoxazole 800mg Trimethoprim 160mg.
Average Tablet Content Weight (mg): | 1042.16
Initial Sample dilution Volume (mL): | 100 |  | Powder Weight (mg) | Injection | Response: | Determined Amt (mg) | % Assay
1st Dilution Sample transfer Volume (mL): | 2 | Assay Smp A | 1033.44 | 1 | 2725863 | 156.7967 | 97.9979
1st Dilution Sample Final Volume (mL): | 100 |  |  | 2 | 2740756 | 157.6534 | 98.5334
2nd Dilution Sample Transfer Volume (mL): | 1 |  |  | 3 | 2740263 | 157.625 | 98.5156
2nd Dilution Sample Final Volume (mL): | 1 |  |  | 4 |  | - | -
3rd Dilution Sample Transfer Volume (mL: | 1 | Assay Smp B | 1045.25 | 1 | 2804198 | 159.4802 | 99.6751
3rd Dilution Sample Final Volume (mL): | 1 |  |  | 2 | 2782040 | 158.22 | 98.8875
4th Dilution Sample Transfer Volume (mL): | 1 |  |  | 3 | 2795241 | 158.9708 | 99.3567
4th Dilution Sample Final Volume (mL): | 1 |  |  | 4 |  | - | -
Sample Dilution Factor | 5000 | Assay Smp C | 1053.04 | 1 | 2787075 | 157.3338 | 98.3336
Desired Sample Weight (mg): | 1042.16 |  |  | 2 | 2798126 | 157.9576 | 98.7235
If there are no serial dilutions, or only one dilution, enter 1 in all boxes not used. |  |  |  | 3 | 2781141 | 156.9988 | 98.1242
|  |  |  | 4 |  | - | -
[5 empty] | Average: | 157.8929 | 98.6831
[5 empty] | RSD: | 0.5591% | 0.5591%
[5 empty] | n: | 9 | 9
Comment: | The content of | Trimethoprim |  | in the sample as a percentage of the stated label claim is |  | 98.6831
DISSOLUTION: | Determination of Active Ingredient Dissolved
Reference Substance: | Trimethoprim
Code: | T7-5
% age Purity: | 99.75
% Water content: | 0 | If correction for water content is not needed please enter 0
% Purity corrected for water: | 99.75
Mwt of compound in free base form: | 1 | Enter molecular mass of compound in free base form. If salt convertion is NOT needed, enter 1.
Mwt of compound in salt form: | 1 | Enter molecular mass of compound in salt form. If salt convertion is NOT needed, enter 1.
1 mg of salt is equivalent to | 1 | free base
Initial Standard dilution volume (mL): | 25 |  | Standard A |  | Standard B
1st Dilution Standard transfer Volume (mL: | 4 | Injection | Response: | Normalised Response: | Response: | Normalised Response: |  | Std Response Deviation
1st Dilution Standard Final Volume (mL): | 100 | 1 | 3504209 | 3117670.8189 | 3377888 | 3128994.1185
2nd Dilution Standard Transfer Volume (mL): | 1 | 2 | 3519259 | 3131060.7011 | 3353765 | 3106648.5803 |  | 0.197%
2nd Dilution Standard Final Volume (mL): | 1 | 3 | 3496641 | 3110937.6209 | 3351805 | 3104832.9996
3rd Dilution Standard Volume (mL: | 1 | 4 |  | - |  | -
3rd Dilution Standard Final Volume (mL): | 1 | Average: | 3506703 | 3119889.7136 | 3361152.6667 | 3113491.8995
4th Dilution Standard Transfer Volume (mL): | 1 | Amt of RS (mg): | 25.04 |  | 24.05
4th Dilution Standard Final Volume (mL): | 1 | Amt of RS as free base (mg): | 25.04 |  | 24.05
Standard Dilution Factor | 625 | Purity correction: | 24.9774 |  | 23.9899
If there are no serial dilutions, or only one dilution, enter 1 in all boxes not used. |  | Conc (mg/mL): | 0.039964 |  | 0.038384
|  | Desired Concentration (mg/mL): | 0.035556
|  | Desired Weight as free base (mg): | 22.2222
|  | Desired Weight as salt (mg): | 22.2222
|  | Average Normalised Peak Area: | 3116690.8065
|  | RSD: | 0.3611%
|  | n: | 6
Medium Volume (mL): | 900 | Unit No. | Response: | Amt Released (mg): | %age Released:
1st Dilution Sample transfer Volume (mL: | 10 | 1 | 2704922 | 138.8612 | 86.7883
1st Dilution Sample Final Volume (mL): | 50 | 2 | 2713186 | 139.2855 | 87.0534
2nd Dilution Sample Transfer Volume (mL): | 1 | 3 | 2711511 | 139.1995 | 86.9997
2nd Dilution Sample Final Volume (mL): | 1 | 4 | 2690274 | 138.1093 | 86.3183
3rd Dilution Sample Transfer Volume (mL: | 1 | 5 | 2711258 | 139.1865 | 86.9916
3rd Dilution Sample Final Volume (mL): | 1 | 6 | 2706667 | 138.9508 | 86.8443
4th Dilution Sample Transfer Volume (mL): | 1
4th Dilution Sample Final Volume (mL): | 1 |  | Average: | 138.9321 | 86.8326
Sample Dilution Factor | 4500 |  | RSD: | 0.3127% | 0.3127%
If there are no serial dilutions, or only one dilution, enter 1 in all boxes not used. |  |  | n: | 6 | 6
Range
|  |  | Minimum: | 138.1093 | 86.3183
|  |  | Maximum: | 139.2855 | 87.0534
Comment: | The amount of | Trimethoprim |  | dissolved as a percentage of the stated label claim is |  | 86.8326
| Range: | Minimum | 86.3183 | Maximum | 87.0534
| Name |  |  | Date |  | Signature
Analysed by:
Reviewed By:
0

## Uniformity
Please enter the required information in the cells highlighted in green
Uniformity of Weight Test Report
Sample Name: |  | SULFRAN-DS TABLETS
Laboratory Ref No: |  | NDQB201805437
Active Ingredient: |  | Sulphamethoxazole 800 mg, Trimethoprim 160 mg
Label Claim: |  | Each tablet contains: Sulphamethoxazole BP 800 mg and Trimethoprim BP 160 mg.
Date Analysis Started: |  | 2018-06-04 11:58:24
Date Analysis Completed: |  | #REF!
Analysis Data |  | Uniformity of weight
|  | Tablet weight (mg) | % Deviation
|  | 1050.91 | 0.8396%
|  | 1047.71 | 0.5325%
|  | 1045.46 | 0.3167%
|  | 1042.16 | 2.182e-14%
|  | 1045.01 | 0.2735%
|  | 1044.62 | 0.236%
|  | 1051.3 | 0.877%
|  | 1048.04 | 0.5642%
|  | 1046.74 | 0.4395%
|  | 1045.56 | 0.3262%
|  | 1031.74 | -0.9998%
|  | 1048.43 | 0.6016%
|  | 1046.95 | 0.4596%
|  | 1022.73 | -1.864%
|  | 1033.16 | -0.8636%
|  | 1042.02 | -0.01343%
|  | 1046.82 | 0.4471%
|  | 1043.6 | 0.1382%
|  | 1033.43 | -0.8377%
|  | 1026.81 | -1.473%
| Total | 20843.2
| Average | 1042.16
| Average | % Deviation from mean
| 1042.16 | -5% | 990.052
|  | 5% | 1094.268
| Name |  | Date | Signature
Analysed by:
Reviewed By: